## Worksheet
BNS 16 ST3-AS V
| connector plug M12, left, 4-pole Safety sensor Thermoplastic enclosure no mechanical wear 40 mm x 90 mm x 39 mm Integrated AS-Interface | Concealed mounting possible Long life Insensitive to transverse misalignment Insensitive to soiling AS-Interface LED and status display
Ordering data
Product type description | BNS 16 ST3-AS V
Article number (order number) | 101178188
EAN (European Article Number) | 4030661310077
eCl@ss number, version 12.0 | 27-27-44-01
eCl@ss number, version 11.0 | 27-27-24-02
eCl@ss number, version 9.0 | 27-27-24-02
ETIM number, version 7.0 | EC002544
ETIM number, version 6.0 | EC002544
Approvals - Standards
Certificates | cULus ASi-SaW
General data
Standards | EN IEC 62026-2 EN ISO 13849-1 EN IEC 60947-5-3 EN IEC 61508
Working principle | Magnetic drive
Installation conditions (mechanical) | quasi-flush
Housing material | Glass-fibre, reinforced thermoplastic
Reaction time, maximum | 100 ms
Gross weight | 150 g
General data - Features
Coding | Yes
Integral system diagnostics, status | Yes
<table><tr><td>Safety classification</td></tr></table>
Vorschriften | EN IEC 61508
Performance Level, up to | e
Category | 4
PFH value | 7.42 x 10⁻⁹ /h
Note (PFH-value) | up to max. 500,000 switching cycles/year
Safety Integrity Level (SIL), suitable for applications in | 3
Mission time | 20 Year(s)
Mechanical data
Active area | front side
Actuating element | Magnet
Direction of motion | Head-on to the active surface
Mechanical data - Switching distances
Assured switching distance &quot;ON&quot; Sao | 8 mm
Assured switching distance &quot;OFF&quot; Sar | 18 mm
Note (switching distance) | All switching distances in accordance EN IEC 60947-5-3
Note (Repeat accuracy R) | Repeat accuracy R ≤ 0,1 x Sao
Mechanical data - Connection technique
Connector position | Left
Termination | Connector plug M12, 4-pole, (A-coding)
Mechanical data - Dimensions
Length of sensor | 38.5 mm
Width of sensor | 40 mm
Height of sensor | 90 mm
Ambient conditions
Degree of protection | IP67
Ambient temperature | -25 ... +60 °C
Storage and transport temperature | -25 ... +70 °C
Resistance to vibrations | 10 … 55 Hz, amplitude 1 mm
Restistance to shock | 30 g / 11 ms
Protection class | II
Ambient conditions - Insulation values
Rated insulation voltage Ui | 32 VDC
Rated impulse withstand voltage Uimp | 0.8 kV
Overvoltage category | III
Degree of pollution | 3
Electrical data - AS Interface
Rated operating voltage | 18 ... 31.6 VDC (Protection against polarity reversal)
AS-i Current consumption, maximum | 50 mA
Electrical data - AS-Interface specification
AS-i Specification | Safety-Slave
AS-i Version | V 2.1
AS-i Profile | S-0.B.F.E
AS-i, IO-Code | 0x0
AS-i, ID-Code | 0xB
AS-i, ID-Code1 | 0xF
AS-i, ID-Code2 | 0xE
AS-i Input, Channel 1 | Data bits DI 0 / DI 1 = dynamic code transmission
AS-i Input, Channel 2 | Data bits DI 2 / DI 3 = dynamic code transmission
AS-i Outputs, DO 0 … DO 3 | No Function
AS-i Parameter bits, P0 ... P3 | No function
Note (AS-i Parameter bits) | Set the parameter outputs to "1111" (0xF) FID: periphery error
AS-i Input module address | 0
Note (AS-i Input module address) | Preset to address 0, can be changed through AS-interface bus master or hand-held programming device
Status indication
Note (LED switching conditions display) | (1) LED yellow: Channel 1 / AS-i SaW Bit 0.1 (2) LED green/red (AS-i duo LED): Supply voltage / communication error / slave address = 0 / periphery error detected (3) LED yellow: Channel 2 / AS-i SaW Bit 2.3
Pin assignment
PIN 1 | AS-i +
PIN 2 | n.c.
PIN 3 | AS-Interface -
PIN 4 | n.c.
Scope of delivery
Scope of delivery | Actuator must be ordered separately.
Accessory
Recommendation (actuator) | BPS 16
Schmersal Canada Ltd., 29 Centennial Road, Unit 1, Orangeville, Ontario L9W 1R1 Canada
The details and data referred to have been carefully checked. Images may diverge from original. Further technical data can be found in the manual. Technical amendments and errors possible.
Generated on: 2025-04-17, 6:41 p.m.