## Worksheet
RWT32.1
Ordering data
Product type description | RWT32.1
Article number (order number) | 101195594
EAN (European Article Number) | 4030661487069
eCl@ss number, version 12.0 | 27-37-12-13
eCl@ss number, version 11.0 | 27-37-12-13
eCl@ss number, version 9.0 | 27-37-12-13
ETIM number, version 7.0 | EC000222
ETIM number, version 6.0 | EC000222
General data
Standards | EN IEC 60947-5-1 EN IEC 60947-1
Versions | Toggle
Installation conditions (mechanical) | arbitrarily
Toggle | long
Sealing type | Membrane Lip gaskets Form seals
Material of the operators | ABS
Material of the front ring | Aluminium
Colour of the front ring | Silver
Colour of the handle | Black
Gross weight | 50 g
General data - Features
Probing possible | Yes
Fully insulated | Yes
Number of plunger | 2
Number of switch positions | 3
Mechanical data
Unlocking | without
Touch position | right left
Mechanical life, minimum | 300,000 Operations
Switching angle, left | 35 °
Switching angle, right | 35 °
Mounting | Mounting flange EFM
Tightening torque of the screw | 0.6 Nm
Mechanical data - Dimensions
Diameter total | 39.5 mm
Diameter of the front ring | 39.5 mm
Length of the handle | 34 mm
Diameter of the knob | 30 mm
Mounting diameter | 22.3 mm
Thickness, of the front panel, minimum | 1 mm
Thickness of the front panel, maximum | 6 mm
Spacing | 50 x 60 mm
Ambient conditions
Degree of protection | IP65
Ambient temperature | +0 ... +75 °C
Restistance to shock | 50 g
Schmersal Canada Ltd., 29 Centennial Road, Unit 1, Orangeville, Ontario L9W 1R1 Canada
The details and data referred to have been carefully checked. Images may diverge from original. Further technical data can be found in the manual. Technical amendments and errors possible.
Generated on: 2024-05-09, 8:52 a.m.