## Worksheet
SE-AL10-1250 PACKED ALU. RAIL
Aluminium profile without aluminium leg for Rubber profile SE-P40
Ordering data
Product type description | SE-AL10-1250 PACKED ALU. RAIL
Article number (order number) | 101153893
EAN (European Article Number) | 4030661289120
eCl@ss number, version 12.0 | 35-07-02-92
eCl@ss number, version 11.0 | 35-07-02-92
eCl@ss number, version 9.0 | 35-02-01-90
ETIM number, version 7.0 | EC000386
ETIM number, version 6.0 | EC000386
General data
Material of the profile strip | Al-MG Si OF22
Gross weight | 245 g
Mechanical data - Dimensions
Length | 1,250 mm
Width | 25 mm
Height | 9 mm
Schmersal Canada Ltd., 29 Centennial Road, Unit 1, Orangeville, Ontario L9W 1R1 Canada
The details and data referred to have been carefully checked. Images may diverge from original. Further technical data can be found in the manual. Technical amendments and errors possible.
Generated on: 2024-12-28, 5:10 p.m.