## Worksheet
ASSM-2A-HTL
| Safety rotary speed monitor for 2 shafts HTL and 24 V generator can be connected Integrated safety function per shaft - Safe stop - Safe rotary speed | - Safe rotating direction "right" - Safe rotating direction "left" Max. 4 safety addresses per shaft Multiple monitoring functions can be combined in one safety address Top hat rail mounting, Protection class IP20
Ordering data
Note (Delivery capacity) | Not available!
Product type description | ASSM-2A-HTL
Article number (order number) | 103001353
EAN (European Article Number) | 4030661425580
eCl@ss number, version 12.0 | 27-37-18-19
eCl@ss number, version 11.0 | 27-37-18-19
eCl@ss number, version 9.0 | 27-37-18-19
ETIM number, version 7.0 | EC001449
ETIM number, version 6.0 | EC001449
Approvals - Standards
Certificates | cULus
General data
Housing material | Plastic
Gross weight | 197 g
Schmersal Canada Ltd., 29 Centennial Road, Unit 1, Orangeville, Ontario L9W 1R1 Canada
The details and data referred to have been carefully checked. Images may diverge from original. Further technical data can be found in the manual. Technical amendments and errors possible.
Generated on: 2025-05-04, 12:49 p.m.