## Worksheet
SRB202MSK
Muting signalling device monitoring 2 safety contacts, STOP 0 2 Signalling outputs
Ordering data
Note (Delivery capacity) | Not available!
Product type description | SRB202MSK
Article number (order number) | 101191928
eCl@ss number, version 12.0 | 27-37-18-19
eCl@ss number, version 11.0 | 27-37-18-19
eCl@ss number, version 9.0 | 27-37-18-19
ETIM number, version 7.0 | EC001449
ETIM number, version 6.0 | EC001449
General data
Standards | EN IEC 62061 EN ISO 13849-1 EN IEC 60947-5-1 EN IEC 60947-5-3 EN IEC 60947-5-5 EN IEC 61508 EN IEC 60204-1 EN IEC 60947-1
Climatic stress | EN 60068-2-78
Housing material | Glass-fibre reinforced thermoplastic, ventilated
Gross weight | 330 g
General data - Features
Electronic Fuse | Yes
Wire breakage detection | Yes
Removable Terminals | Yes
Feedback circuit | Yes
Automatic reset function | Yes
Earth connection detection | Yes
Integral system diagnostics, status | Yes
Number of auxiliary contacts | 2
Number of inputs for NC | 2
Number of LEDs | 8
Number of safety contacts | 2
Number of signalling outputs | 2
<table><tr><td>Safety classification</td></tr></table>
Vorschriften | EN IEC 60947-5-1 EN IEC 61508
Stop-Category | 0
<table><tr><td>Safety classification - Relay outputs</td></tr></table>
Performance Level, stop 0, up to | e
Category, Stop 0 | 4
Diagnostic Coverage (DC) Level, Stop 0 | ≥ 99 %
PFH value, Stop 0 | 2.00 x 10⁻⁸ /h
Safety Integrity Level (SIL), Stop 0, suitable for applications in | 3
Mission time | 20 Year(s)
Common Cause Failure (CCF), minimum | 65
Mechanical data
Mechanical life, minimum | 10,000,000 Operations
Mounting | Snaps onto standard DIN rail to EN 60715
Mechanical data - Connection technique
Terminal designations | IEC/EN 60947-1
Termination | rigid or flexible Screw terminals M20 x 1.5
Cable section, minimum | 0.25 mm²
Cable section, maximum | 2.5 mm²
Tightening torque of Clips | 0.6 Nm
Mechanical data - Dimensions
Width | 45 mm
Height | 100 mm
Depth | 121 mm
Ambient conditions
Degree of protection of the enclosure | IP40
Degree of protection of the mounting space | IP54
Degree of protection of clips or terminals | IP20
Ambient temperature | -25 ... +45 °C
Storage and transport temperature | -40 ... +85 °C
Resistance to vibrations | 10...55 Hz, Amplitude 0.35 mm, ± 15 %
Restistance to shock | 30 g / 11 ms
Ambient conditions - Insulation values
Rated impulse withstand voltage Uimp | 4 kV
Overvoltage category | III
Degree of pollution | 2
Electrical data
Operating voltage | 24 VDC -10 % / +20 %
Ripple voltage | 10 %
Rated operating voltage | 24 VDC
Rated AC voltage for controls at DC minimum | 20.4 VDC
Rated control voltage at DC, maximum | 28.8 VDC
Utilisation category DC-13 | 24 VDC
Utilisation category DC-13 | 2 A
Electrical power consumption | 3.1 W
Contact resistance, maximum | 0.1 Ω
Note (Contact resistance) | in new state
Drop-out delay in case of power failure, typically | 60 ms
Drop-out delay in case of &quot;emergency stop&quot;, maximum | 20 ms
Pull-in delay at automatic start, maximum, typically | 200 ms
Material of the contacts, electrical | AgSn0, Ag-Ni, self-cleaning, positive drive
Electrical data - Digital inputs
Conduction resistance, maximum | 40 Ω
Electrical data - Electromagnetic compatibility (EMC)
EMC rating | EMC-Directive
Status indication
Indicated operating states | Position relay K2 Position relay K1 Internal operating voltage Ui Position relay K3 Position relay K5 Position of the muting signalling device LA
Other data
Note (applications) | Muting function
Note
Note (General) | Inductive loads (e.g. contactors, relays, etc.) are to be suppressed by means of a suitable circuit.
Wiring example
Note (Wiring diagram) | Relay outputs: Suitable for 2 channel control, for increase in capacity or number of contacts by means of contactors or relays with positive-guided contacts. The control recognises cross-short, cable break and earth leakages in the monitoring circuit. The example shows a 2-channel control of 2 muting sensors and an external master reset button. The wiring diagram is shown with non-actuated muting sensors and in de-energised condition. (H2) = Feedback circuit F1 = Electronic fuse
Schmersal Canada Ltd., 29 Centennial Road, Unit 1, Orangeville, Ontario L9W 1R1 Canada
The details and data referred to have been carefully checked. Images may diverge from original. Further technical data can be found in the manual. Technical amendments and errors possible.
Generated on: 2025-02-16, 9:58 a.m.