## Worksheet
RDRZ45RT
Emergency stop latching pushbutton with latching
Ordering data
Product type description | RDRZ45RT
Article number (order number) | 101193576
EAN (European Article Number) | 4030661455419
eCl@ss number, version 12.0 | 27-37-12-12
eCl@ss number, version 11.0 | 27-37-12-12
eCl@ss number, version 9.0 | 27-37-12-12
ETIM number, version 7.0 | EC001038
ETIM number, version 6.0 | EC001038
General data
Standards | EN ISO 13850
Versions | Emergency stop pushbutton
Design | Round
Installation conditions (mechanical) | arbitrarily
Sealing type | Membrane Lip gaskets Form seals
Material of the operators | Aluminium powder-coated
Material of the front ring | Aluminium
Colour of the operating element | Red
Colour of the front ring | Yellow
Gross weight | 110 g
General data - Features
Emergency-Stop button | Yes
Mounting flange | Yes
Safety functions | Yes
Snap-action mechanism integrated | Yes
Latching | Yes
Fully insulated | Yes
Mechanical data
Unlocking | Draw unlocking
Mechanical life, minimum | 100,000 Operations
Actuating stroke | 4 mm
Mounting | Mounting flange EFM
Tightening torque of the screw | 0.6 Nm
Mechanical data - Dimensions
Height | 27.5 mm
Diameter total | 45 mm
diameters for the actuating heads | 45 mm
Mounting diameter | 22.3 mm
Thickness, of the front panel, minimum | 1 mm
Thickness of the front panel, maximum | 6 mm
Spacing | 50 x 60 mm
Ambient conditions
Degree of protection | IP65
Ambient temperature | -25 ... +75 °C
Restistance to shock | 50 g
Schmersal Canada Ltd., 29 Centennial Road, Unit 1, Orangeville, Ontario L9W 1R1 Canada
The details and data referred to have been carefully checked. Images may diverge from original. Further technical data can be found in the manual. Technical amendments and errors possible.
Generated on: 2024-05-28, 12:14 p.m.