## Worksheet
AZ 17-02ZRI-ST B6L
| Connector M12 x 1, 4-pole left-hand model For very smal actuating radii in line with or at 90° to the plane of the actuator Thermoplastic enclosure Double-insulated Long life 30 mm x 60 mm x 30 mm | small body Individual coding Coding level "High" according to ISO 14119 High level of contact reliability with low voltages and currents Insensitive to soiling Slot sealing plug included 8 actuating planes
Ordering data
Product type description | AZ 17-02ZRI-ST B6L
Article number (order number) | 101144088
EAN (European Article Number) | 4030661130873
eCl@ss number, version 12.0 | 27-27-26-02
eCl@ss number, version 11.0 | 27-27-26-02
eCl@ss number, version 9.0 | 27-27-26-02
ETIM number, version 7.0 | EC002592
ETIM number, version 6.0 | EC002592
Approvals - Standards
Certificates | cULus
General data
Standards | EN ISO 13849-1 EN ISO 14119 EN IEC 60947-5-1
Coding level according to EN ISO 14119 | High
Working principle | electromechanical
Housing material | Plastic, glass-fibre reinforced thermoplastic, self-extinguishing
Material of the actuator | Stainless steel
Gross weight | 91 g
General data - Features
Increased latching force | Yes
Number of actuating directions | 2
Number of safety contacts | 2
Number of cable glands | 1
<table><tr><td>Safety classification</td></tr></table>
Vorschriften | EN ISO 13849-1 EN IEC 60947-5-1
Performance Level, up to | c
Category | 1
B10D Normally-closed contact (NC) | 2,000,000 Operations
Note | Electrical life on request.
Mission time | 20 Year(s)
<table><tr><td>Safety classification - Fault exclusion</td></tr></table>
Please note: | Can be used when fault exclusion for dangerous damage to the 1-channel mechanism is permissible and sufficient protection against manipulation is guaranteed.
Performance Level, up to | d
Category | 3
Note | for 2-channel use and with suitable logic unit.
Mission time | 20 Year(s)
Mechanical data
Mechanical life, minimum | 1,000,000 Operations
Latching force | 30 N
Positive break travel | 11 mm
Positive break force per NC contact, minimum | 17 N
Actuating speed, maximum | 2 m/s
Mounting | Screws
Type of the fixing screws | 2x M5
Mechanical data - Connection technique
Termination | Connector plug M12, 4-pole, (A-coding)
Mechanical data - Dimensions
Length of sensor | 30 mm
Width of sensor | 30 mm
Height of sensor | 85 mm
Ambient conditions
Degree of protection | IP67
Ambient temperature | -30 ... +80 °C
Storage and transport temperature | -30 ... +85 °C
Permissible installation altitude above sea level, maximum | 2,000 m
Ambient conditions - Insulation values
Rated insulation voltage Ui | 250 VAC
Rated impulse withstand voltage Uimp | 4 kV
Overvoltage category | III
Degree of pollution | 3
Electrical data
Thermal test current | 10 A
Required rated short-circuit current | 1,000 A
Switching element | 2 NC contact
Switching principle | slow action, positive break NC contact
Maximale Schalthäufigkeit | 2,000 /h
Material of the contacts, electrical | Silver
Electrical data - Safety contacts
Voltage, Utilisation category AC-15 | 230 VAC
Current, Utilisation category AC-15 | 4 A
Voltage, Utilisation category DC-13 | 24 VDC
Current, Utilisation category DC-13 | 4 A
Scope of delivery
Scope of delivery | Not available as spare part Slot cover for dust-proof covering of the opening not in use
Note
Note (General) | The axis of the hinge must be 11 mm above and in a parallel plane to the top surface of the safety switch. Actuating radius adjustable, minimum 50 mm, using an hexagonal key wrench SW 2 mm (a and b) The actuator is not available separately.
Schmersal Canada Ltd., 29 Centennial Road, Unit 1, Orangeville, Ontario L9W 1R1 Canada
The details and data referred to have been carefully checked. Images may diverge from original. Further technical data can be found in the manual. Technical amendments and errors possible.
Generated on: 2025-02-14, 12:25 p.m.