## Worksheet
SE-P40-NBR 5000 PACKED RUBBER PROFILE 5 M
Dirt and moisture in the profile are to a great extent compensated Insensitive to environmental conditions approx. 40 mm high (including aluminum profile)
Ordering data
Product type description | SE-P40-NBR 5000 PACKED RUBBER PROFILE 5 M
Article number (order number) | 101174455
EAN (European Article Number) | 4030661303741
eCl@ss number, version 12.0 | 27-27-34-01
eCl@ss number, version 11.0 | 27-27-34-01
eCl@ss number, version 9.0 | 27-27-34-01
ETIM number, version 7.0 | EC002887
ETIM number, version 6.0 | EC002887
Note (Ordering data) | A switch strip system is assembled from individual components. The components must be ordered separately. Example:Rubber profile, SE-P40-1250Al profile, SE-AL 10-1250Transmitter/receiver SE-SETSafety control module, SE-304 COptional:End plugs SE-T40; sticker SE-G8406Other accessories
General data
Standards | EN ISO 13850
Material of the rubber profile | NBR Perbunan®
Gross weight | 1,780 g
Mechanical data
Mechanical life, minimum | 20,000,000 Operations
Mechanical data - Dimensions
Length | 5,000 mm
Width | 25 mm
Width, minimum | 400 mm
Width, maximum | 10,000 mm
Height, approx. | 38 mm
Ambient conditions
Degree of protection | IP67
Note
Note (General) | In the extremities of the safety edge at approx. 60 mm (SE 40) or 50 mm (SE 70) finger guard is not guaranteed. Upon actuation of this area, the transmitter/receiver is pushed into the lower profile section and the switching signal is evaluated, but the required forces are high though. If this restriction is not acceptable for the specific application, constructive measures must be taken.
Schmersal Canada Ltd., 29 Centennial Road, Unit 1, Orangeville, Ontario L9W 1R1 Canada
The details and data referred to have been carefully checked. Images may diverge from original. Further technical data can be found in the manual. Technical amendments and errors possible.
Generated on: 2024-08-15, 10:21 a.m.