## Worksheet
SPERRZANGE SZ AZ 415-22-2
Lockout tag with 7 circular holes Suitable for mounting inside and outside of the hazardous area To prevent inadvertent closing, e.g. during maintenance For complex plant Prevents actuation of the switch
Ordering data
Product type description | SPERRZANGE SZ AZ 415-22-2
Article number (order number) | 101160462
EAN (European Article Number) | 4030661292182
eCl@ss number, version 12.0 | 27-27-26-92
eCl@ss number, version 11.0 | 27-27-26-92
eCl@ss number, version 9.0 | 27-27-26-92
ETIM number, version 7.0 | EC002594
ETIM number, version 6.0 | EC002594
General data
Gross weight | 412 g
Mechanical data
Door hinge | Left
Schmersal Canada Ltd., 29 Centennial Road, Unit 1, Orangeville, Ontario L9W 1R1 Canada
The details and data referred to have been carefully checked. Images may diverge from original. Further technical data can be found in the manual. Technical amendments and errors possible.
Generated on: 2025-01-05, 8:20 a.m.