## Worksheet
BPS 303
Suitable for food processing industry especially easy to clean through concealed threaded holes at the rear
Ordering data
Product type description | BPS 303
Article number (order number) | 101117076
EAN (European Article Number) | 4030661023878
eCl@ss number, version 12.0 | 27-27-26-06
eCl@ss number, version 11.0 | 27-27-24-04
eCl@ss number, version 9.0 | 27-27-24-04
ETIM number, version 7.0 | EC001487
ETIM number, version 6.0 | EC001487
General data
Housing material | Plastic
Gross weight | 35 g
Mechanical data - Dimensions
Diameter of the actuator | 37 mm
Width of the actuator | 15 mm
Scope of delivery
Note (scope of delivery, number and type) | Befestigungsschrauben nicht im Lieferumfang enthalten
Schmersal Canada Ltd., 29 Centennial Road, Unit 1, Orangeville, Ontario L9W 1R1 Canada
The details and data referred to have been carefully checked. Images may diverge from original. Further technical data can be found in the manual. Technical amendments and errors possible.
Generated on: 2025-02-16, 4:38 p.m.