## Worksheet
NWTS32
with maintained and momentary positions hygienic design Protection class IP69K Mounting hole 22.3 mm
Ordering data
Product type description | NWTS32
Article number (order number) | 101164756
EAN (European Article Number) | 4250116200252
eCl@ss number, version 12.0 | 27-37-12-13
eCl@ss number, version 11.0 | 27-37-12-13
eCl@ss number, version 9.0 | 27-37-12-13
ETIM number, version 7.0 | EC000222
ETIM number, version 6.0 | EC000222
Approvals - Standards
Certificates | cULus
General data
Standards | EN IEC 60947-5-1 EN IEC 60947-1
Versions | Selector switch
Design | Short toggle
Installation conditions (mechanical) | arbitrarily
Sealing type | Membrane Lip gaskets
Material of the operators | ABS
Material of the front ring | ABS, chrome-plated
Colour of the operating element | Black
Colour of the front ring | Silver
Colour of the bellows | Black
Gross weight | 35 g
General data - Features
Probing possible | Yes
Fully insulated | Yes
Number of plunger | 2
Number of switch positions | 3
Number of contact elements, maximum | 2
Mechanical data
Unlocking | Rotating unlatcher
Mechanical life, minimum | 100,000 Operations
Switching angle, left | 35 °
Switching angle, right | 55 °
Actuating force, approx. | 0.2 N
Mounting | Mounting flange EFM
Tightening torque of the screw | 0.6 Nm
Mechanical data - Dimensions
Height | 26 mm
diameters for the actuating heads | 44.5 mm
Length of the handle | 28 mm
Mounting diameter | 22.3 mm
Thickness, of the front panel, minimum | 1.5 mm
Thickness of the front panel, maximum | 6 mm
Spacing | 50 x 50 mm
Ambient conditions
Degree of protection | IP67 IP69K
Ambient temperature | +0 ... +80 °C
Restistance to shock | 30 g / 18 ms
Resistant to vibration | 20 g / 10 ... 150 Hz
Electrical data
Switching element | spring return - latching
Schmersal Canada Ltd., 29 Centennial Road, Unit 1, Orangeville, Ontario L9W 1R1 Canada
The details and data referred to have been carefully checked. Images may diverge from original. Further technical data can be found in the manual. Technical amendments and errors possible.
Generated on: 2025-05-01, 10:42 a.m.