## Worksheet
CST 34-S-2
Actuator with double solenoid for increased misalignment Front and lateral actuation of the sensor possible
Ordering data
Product type description | CST 34-S-2
Article number (order number) | 101196101
EAN (European Article Number) | 4030661363882
eCl@ss number, version 12.0 | 27-27-26-06
eCl@ss number, version 11.0 | 27-27-24-04
eCl@ss number, version 9.0 | 27-27-24-04
ETIM number, version 7.0 | EC001487
ETIM number, version 6.0 | EC001487
Note (Ordering data) | Note: Sensor and actuator must be ordered separately.
General data
Material of the actuator | Plastic
Gross weight | 50 g
Mechanical data
Active area | lateral front
Mechanical data - Dimensions
Length of the actuator | 35 mm
Width of the actuator | 102 mm
Height of the actuator | 27 mm
Schmersal Canada Ltd., 29 Centennial Road, Unit 1, Orangeville, Ontario L9W 1R1 Canada
The details and data referred to have been carefully checked. Images may diverge from original. Further technical data can be found in the manual. Technical amendments and errors possible.
Generated on: 2025-01-24, 7:40 a.m.