## Worksheet
EDTHGN
6 mm protective collar against unintentional contact
Ordering data
Product type description | EDTHGN
Article number (order number) | 101006265
EAN (European Article Number) | 4030661464282
eCl@ss number, version 12.0 | 27-37-12-10
eCl@ss number, version 11.0 | 27-37-12-10
eCl@ss number, version 9.0 | 27-37-12-10
ETIM number, version 7.0 | EC000221
ETIM number, version 6.0 | EC000221
Approvals - Standards
Certificates | cULus
General data
Standards | EN IEC 60947-5-1 EN IEC 60947-1
Versions | Pushbutton
Design | Round Tactile
Installation conditions (mechanical) | arbitrarily
Sealing type | Membrane Lip gaskets Form seals
Material of the operators | Aluminium
Material of the dome | Plastic
Material of the front ring | Aluminium - anodised
Colour of the operating element | Green
Colour of the front ring | Silver
Gross weight | 35 g
General data - Features
Inflated edge | Yes
Mounting flange | Yes
Fully insulated | Yes
Number of contact elements, maximum | 3
Mechanical data
Unlocking | without
Mechanical life, minimum | 10,000,000 Operations
Mechanical life, Command devices | 1,000,000 Operations
Actuating stroke | 4 mm
Actuating force, approx. | 1.5 N
Mounting | Mounting flange EFM
Tightening torque of the screw | 0.6 Nm
Typical actuating force of the push button | 1.5 N
Actuating stroke, minimum | 4 mm
Actuating stroke, maximum | 5 mm
Mechanical data - Dimensions
Mounting height | 20 mm
Note (Mounting height) | Height in front of the front panel.
Length x Width x Height | Mounting hole Ø: 22 mm
Diameter total | 29.5 mm
Diameter of touch surface | 23 mm
Diameter of the front ring | 29.5 mm
Mounting diameter | 22.3 mm
Thickness, of the front panel, minimum | 1 mm
Thickness of the front panel, maximum | 6 mm
Spacing | 40 x 50 mm
Ambient conditions
Degree of protection | IP65
Ambient temperature | -25 ... +80 °C
Restistance to shock | 30 g / 18 ms
Resistant to vibration | 20 g / 10 ... 150 Hz
Electrical data
Maximum switching frequency | 1,000 /h
Schmersal Canada Ltd., 29 Centennial Road, Unit 1, Orangeville, Ontario L9W 1R1 Canada
The details and data referred to have been carefully checked. Images may diverge from original. Further technical data can be found in the manual. Technical amendments and errors possible.
Generated on: 2024-12-11, 10:54 p.m.