## Worksheet
AZ 17-11ZRK-2243 6,0M
| Front cable entry 30 mm x 60 mm x 30 mm Thermoplastic enclosure Double-insulated Long life | small body Universal coding High level of contact reliability with low voltages and currents Insensitive to soiling 8 actuating planes
Ordering data
Product type description | AZ 17-11ZRK-2243 6,0M
Article number (order number) | 101138333
EAN (European Article Number) | 4030661050942
eCl@ss number, version 12.0 | 27-27-26-02
eCl@ss number, version 11.0 | 27-27-26-02
eCl@ss number, version 9.0 | 27-27-26-02
ETIM number, version 7.0 | EC002592
ETIM number, version 6.0 | EC002592
Approvals - Standards
Certificates | IFA cULus CCC
General data
Standards | EN ISO 13849-1 EN ISO 14119 EN IEC 60947-5-1
Coding level according to EN ISO 14119 | Low
Working principle | electromechanical
Housing material | Plastic, glass-fibre reinforced thermoplastic, self-extinguishing
Gross weight | 490 g
General data - Features
Increased latching force | Yes
Number of actuating directions | 2
Number of auxiliary contacts | 1
Number of safety contacts | 1
Number of cable glands | 1
<table><tr><td>Safety classification</td></tr></table>
Standards | EN ISO 13849-1
Performance Level, up to | c
Category | 1
B10D Normally-closed contact (NC) | 2,000,000 Operations
Note | Electrical life on request.
B10D Normally-open contact (NO) | 1,000,000 Operations
Note | at 10% Ie and ohmic load
Mission time | 20 Year(s)
<table><tr><td>Safety classification - Fault exclusion</td></tr></table>
Please note: | Can be used when fault exclusion for dangerous damage to the 1-channel mechanism is permissible and sufficient protection against manipulation is guaranteed.
Performance Level, up to | d
Category | 3
Note | for 2-channel use and with suitable logic unit.
Mission time | 20 Year(s)
Mechanical data
Mechanical life, minimum | 1,000,000 Operations
Latching force | 30 N
Positive break travel | 11 mm
Positive break force per NC contact, minimum | 17 N
Actuating speed, maximum | 2 m/s
Mounting | Screws
Type of the fixing screws | 2x M4
Mechanical data - Connection technique
Length of cable | 6 m
Cable entry | front
Termination | Cable
Wire cross-section | 0.75 mm2
Mechanical data - Dimensions
Length of sensor | 30 mm
Width of sensor | 30 mm
Height of sensor | 65 mm
Ambient conditions
Degree of protection | IP67
Ambient temperature | -30 ... +80 °C
Storage and transport temperature | -30 ... +85 °C
Permissible installation altitude above sea level, maximum | 2,000 m
Ambient conditions - Insulation values
Rated insulation voltage Ui | 250 VAC
Rated impulse withstand voltage Uimp | 4 kV
Overvoltage category | III
Degree of pollution | 3
Electrical data
Thermal test current | 10 A
Required rated short-circuit current | 1,000 A
Switching element | 1 NO contact, 1 NC contacts
Switching principle | slow action, positive break NC contact
Maximum switching frequency | 2,000 /h
Material of the contacts, electrical | Silver
Electrical data - Safety contacts
Voltage, Utilisation category AC-15 | 230 VAC
Current, Utilisation category AC-15 | 4 A
Voltage, Utilisation category DC-13 | 24 VDC
Current, Utilisation category DC-13 | 4 A
Electrical data - Auxiliary contacts
Voltage, Utilisation category AC-15 | 230 VAC
Current, Utilisation category AC-15 | 4 A
Voltage, Utilisation category DC-13 | 24 VDC
Current, Utilisation category DC-13 | 4 A
Other data
Note (applications) | sliding safety guard removable guard hinged safety guard
Scope of delivery
Scope of delivery | Actuator must be ordered separately. Slot cover for dust-proof covering of the opening not in use
Note
Note (General) | Individual coding available on request
Schmersal Canada Ltd., 29 Centennial Road, Unit 1, Orangeville, Ontario L9W 1R1 Canada
The details and data referred to have been carefully checked. Images may diverge from original. Further technical data can be found in the manual. Technical amendments and errors possible.
Generated on: 2024-12-18, 11:13 a.m.