## Worksheet
TQ 700-02 S
| 1 Cable entry M20 Thermoplastic enclosure vertical mounting Large wiring compartment | Twisting of towing eye not possible wire pull detection 2 Contacts
Ordering data
Product type description | TQ 700-02 S
Article number (order number) | 101217791
EAN (European Article Number) | 4030661413761
eCl@ss number, version 12.0 | 27-27-06-07
eCl@ss number, version 11.0 | 27-27-06-07
eCl@ss number, version 9.0 | 27-27-06-07
ETIM number, version 7.0 | EC000030
ETIM number, version 6.0 | EC000030
Approvals - Standards
Certificates | cULus
General data
Standards | EN IEC 60947-5-1
Housing material | Glass-fibre, thermoplastic
Material of the housing cover | Glass-fibre, thermoplastic
Gross weight | 150 g
General data - Features
Number of normally closed (NC) | 2
Mechanical data
Mechanical life, minimum | 1,000,000 Operations
Actuating force, minimum | 74.8 N
Actuating force, maximum | 101.2 N
Mechanical data - Connection technique
Termination | Screw terminals M20 x 1.5
Cable section, maximum | 2.5 mm²
Note | All indications including the conductor ferrules.
Mechanical data - Dimensions
Width | 40.5 mm
Height | 160 mm
Depth | 42.5 mm
Ambient conditions
Degree of protection | IP67
Ambient temperature | -25 ... +70 °C
Ambient conditions - Insulation values
Rated insulation voltage Ui | 500 V
Rated impulse withstand voltage Uimp | 6 kV
Electrical data
Thermal test current | 10 A
Switching element | Opener (NC)
Switching principle | Slow action
Material of the contacts, electrical | Silver
Schmersal Canada Ltd., 29 Centennial Road, Unit 1, Orangeville, Ontario L9W 1R1 Canada
The details and data referred to have been carefully checked. Images may diverge from original. Further technical data can be found in the manual. Technical amendments and errors possible.
Generated on: 2025-02-12, 10:08 a.m.