## Worksheet
EFM
Ordering data
Product type description | EFM
Article number (order number) | 101014388
EAN (European Article Number) | 4250116201655
eCl@ss number, version 12.0 | 27-37-12-26
eCl@ss number, version 11.0 | 27-37-12-26
eCl@ss number, version 9.0 | 27-37-12-26
ETIM number, version 7.0 | EC001020
ETIM number, version 6.0 | EC001020
Note (Ordering data) | Mounting flange for not-illuminated devices of the series N and E
General data
Versions | Mounting flange
Installation conditions (mechanical) | arbitrarily
Housing material | PA
Colour of the mounting flange | Black
Colour of the fixing screws | Silver
Gross weight | 20 g
Mechanical data
Tightening torque of the screw | 0.6 Nm
Material of the fixing screws | Stainless steel (V4A)
Mechanical data - Dimensions
Width | 29 mm
Height | 17 mm
Depth | 42 mm
Thickness, of the front panel, minimum | 1.5 mm
Thickness of the front panel, maximum | 6 mm
Spacing | 50 x 50 mm
Ambient conditions
Ambient temperature | -25 ... +80 °C
Schmersal Canada Ltd., 29 Centennial Road, Unit 1, Orangeville, Ontario L9W 1R1 Canada
The details and data referred to have been carefully checked. Images may diverge from original. Further technical data can be found in the manual. Technical amendments and errors possible.
Generated on: 2025-03-31, 2:15 a.m.