## Worksheet
MS-AZ/AZM300-B1-1
Aluminium protective plate as a screen Threaded heads made of aluminium with M6 thread incl. rubber discs For use on glass and plastic doors on machines with high design requirements
Ordering data
Product type description | MS-AZ/AZM300-B1-1
Article number (order number) | 103002891
EAN (European Article Number) | 4030661427492
eCl@ss number, version 12.0 | 27-27-26-92
eCl@ss number, version 11.0 | 27-27-26-92
eCl@ss number, version 9.0 | 27-27-26-92
ETIM number, version 7.0 | EC002594
ETIM number, version 6.0 | EC002594
General data
Material | Aluminium
Colour of the product | Silver
Gross weight | 100 g
Scope of delivery
Scope of delivery of mounting material | 1X Aluminium protective plate 128 x 36 x 1 mm 2x Aluminium threaded head Ø 20 mm with M6 thread 2x Rubber disc 11.2 x 20 x 1 mm
Schmersal Canada Ltd., 29 Centennial Road, Unit 1, Orangeville, Ontario L9W 1R1 Canada
The details and data referred to have been carefully checked. Images may diverge from original. Further technical data can be found in the manual. Technical amendments and errors possible.
Generated on: 2024-12-18, 5:06 a.m.