## Worksheet
AZ 3350-03ZK
1 Cable entry M 20 x 1.5 Metal enclosure Latching handle Long life 40,5 mm x 114 mm x 38 mm High level of contact reliability with low voltages and currents
Ordering data
Product type description | AZ 3350-03ZK
Article number (order number) | 101214052
EAN (European Article Number) | 4030661397573
eCl@ss number, version 12.0 | 27-27-26-02
eCl@ss number, version 11.0 | 27-27-26-02
eCl@ss number, version 9.0 | 27-27-26-02
ETIM number, version 7.0 | EC002592
ETIM number, version 6.0 | EC002592
Note (Ordering data) | To order, first choose the desired safety switch and then the door handle system
Approvals - Standards
Certificates | cULus
General data
Standards | BG-GS-ET-15 EN ISO 13849-1 EN ISO 14119 EN IEC 60947-5-1
Coding level according to EN ISO 14119 | Low
Working principle | electromechanical
Housing material | Aluminium
Housing coating material | painted
Gross weight | 245 g
General data - Features
Number of actuating directions | 1
Number of safety contacts | 3
Number of cable glands | 1
<table><tr><td>Safety classification</td></tr></table>
Vorschriften | EN ISO 13849-1
Mission time | 20 Year(s)
Safety classification - Safety outputs
B10D Normally-closed contact (NC) | 2,000,000 Operations
Mechanical data
Mechanical life, minimum | 1,000,000 Operations
Shearing force | 15,000 N
Positive break travel | 10.7 mm
Positive break force per NC contact, minimum | 5 N
Actuating speed, maximum | 0.2 m/s
Mounting | Screws
Mechanical data - Connection technique
Cable entry | 1 x M20
Termination | Screw terminals Screw terminals M20 x 1.5
Cable section, minimum | 0.75 mm²
Cable section, maximum | 2.5 mm²
Note | All indications including the conductor ferrules.
Allowed type of cable | solid single-wire solid multi-wire flexible
Mechanical data - Dimensions
Length of sensor | 38 mm
Width of sensor | 40.5 mm
Height of sensor | 114 mm
Ambient conditions
Degree of protection | IP67
Ambient temperature | -30 ... +90 °C
Storage and transport temperature | -40 ... +90 °C
Ambient conditions - Insulation values
Rated insulation voltage Ui | 250 VAC
Rated impulse withstand voltage Uimp | 4 kV
Electrical data
Thermal test current | 10 A
Required rated short-circuit current | 1,000 A
Switching element | Opener (NC)
Switching principle | Slow action
Maximale Schalthäufigkeit | 1,200 /h
Material of the contacts, electrical | Silver
Electrical data - Safety contacts
Voltage, Utilisation category AC-15 | 230 VAC
Current, Utilisation category AC-15 | 4 A
Voltage, Utilisation category DC-13 | 24 VDC
Current, Utilisation category DC-13 | 4 A
Scope of delivery
Scope of delivery | Actuator must be ordered separately.
Accessory
Recommendation (actuator) | AZ 3350-B1 AZ 3350-B5 AZ 3350-B1R AZ 3350-B5R AZ 3350-B6 AZ 3350-B6H
Schmersal Canada Ltd., 29 Centennial Road, Unit 1, Orangeville, Ontario L9W 1R1 Canada
The details and data referred to have been carefully checked. Images may diverge from original. Further technical data can be found in the manual. Technical amendments and errors possible.
Generated on: 2025-04-29, 6:15 a.m.