## Worksheet
AZ 15/16-B1-2053 RETROFIT KIT
For interlocking of light to medium-weight guards Straight actuator with ball latch Particularly suitable for sliding doors
Ordering data
Product type description | AZ 15/16-B1-2053 RETROFIT KIT
Article number (order number) | 101111081
EAN (European Article Number) | 4030661100388
eCl@ss number, version 12.0 | 27-27-26-06
eCl@ss number, version 11.0 | 27-27-26-06
eCl@ss number, version 9.0 | 27-27-26-06
ETIM number, version 7.0 | EC001487
ETIM number, version 6.0 | EC001487
General data
Coding level according to EN ISO 14119 | Low
Material of the actuator | Stainless steel (V2A)
Gross weight | 35 g
Mechanical data
Actuator | straight rigid
Latching force, adjustable to | 100 N
Schmersal Canada Ltd., 29 Centennial Road, Unit 1, Orangeville, Ontario L9W 1R1 Canada
The details and data referred to have been carefully checked. Images may diverge from original. Further technical data can be found in the manual. Technical amendments and errors possible.
Generated on: 2024-05-02, 5:22 p.m.