## Worksheet
KA-0980
12-pole Pre-wired cable for SLC/SLG
Ordering data
Product type description | KA-0980
Article number (order number) | 101213352
EAN (European Article Number) | 4030661397733
eCl@ss number, version 12.0 | 27-06-03-11
eCl@ss number, version 11.0 | 27-06-03-11
eCl@ss number, version 9.0 | 27-06-03-11
ETIM number, version 7.0 | EC001855
ETIM number, version 6.0 | EC001855
General data
Versions | straight
Connector (electric) | Female connector
Housing material | Plastic
Material of the nuts | Metal, CuZn, nickel-plated
Colour of the housing | Black
Gross weight | 283 g
General data - Features
Number of poles | 12
Number of cable wires | 12
Mechanical data
Mechanical life, minimum | 100 Cycles
Mechanical data - Connection technique
Length of cable | 5 m
Termination | Screw terminals M20 x 1.5
Wire cross-section | 0.3 mm2
Material of the Cable mantle | PVC
Mechanical data - Dimensions
Diameter of the ISO-thread | M12
Ambient conditions
Degree of protection | IP67
Ambient temperature (Cable) | -40 ... +80 °C
Ambient temperature (Connector) | -30 ... +90 °C
Ambient conditions - Insulation values
Degree of pollution | 3
Electrical data
Rated operating voltage | 30 VDC
Contact load capacity | 2
Material of the contacts, electrical | Metal, CuZn, gold-plated
Pin assignment
PIN 1 | Brown
PIN 2 | Blue
PIN 3 | White
PIN 4 | green
PIN 5 | pink
PIN 6 | yellow
PIN 7 | black
PIN 8 | grey
PIN 9 | red
PIN 10 | violet
PIN 11 | grey-pink
PIN 12 | red-blue
Schmersal Canada Ltd., 29 Centennial Road, Unit 1, Orangeville, Ontario L9W 1R1 Canada
The details and data referred to have been carefully checked. Images may diverge from original. Further technical data can be found in the manual. Technical amendments and errors possible.
Generated on: 2024-10-13, 3:33 p.m.