## Worksheet
EFR.EDRRS
Spring element Earth connection
Ordering data
Product type description | EFR.EDRRS
Article number (order number) | 103006489
EAN (European Article Number) | 4030661448565
eCl@ss number, version 12.0 | 27-37-13-02
eCl@ss number, version 11.0 | 27-37-13-02
eCl@ss number, version 9.0 | 27-37-13-02
ETIM number, version 7.0 | EC000041
ETIM number, version 6.0 | EC000041
Note (Ordering data) | spring element (always to be ordered)
General data
Standards | EN IEC 60947-5-1 EN IEC 60947-1
Housing material | Plastic
Gross weight | 35 g
General data - Features
Earth connection | Yes
Mechanical data
Installation instructions | pluggable
Mounting | mounting flange
Mounting flange position | 3
Mechanical data - Dimensions
Length | 46 mm
Width | 10 mm
Depth | 60 mm
Ambient conditions
Ambient temperature | -25 ... +80 °C
Restistance to shock | 30 g / 18 ms
Schmersal Canada Ltd., 29 Centennial Road, Unit 1, Orangeville, Ontario L9W 1R1 Canada
The details and data referred to have been carefully checked. Images may diverge from original. Further technical data can be found in the manual. Technical amendments and errors possible.
Generated on: 2025-02-02, 3:49 p.m.