## Worksheet
AZM 161-B6-2177 WITH CENTERING GUIDE
For very smal actuating radii
Ordering data
Product type description | AZM 161-B6-2177 WITH CENTERING GUIDE
Article number (order number) | 101174113
EAN (European Article Number) | 4030661303291
eCl@ss number, version 12.0 | 27-27-26-06
eCl@ss number, version 11.0 | 27-27-26-06
eCl@ss number, version 9.0 | 27-27-26-06
ETIM number, version 7.0 | EC001487
ETIM number, version 6.0 | EC001487
General data
Coding level according to EN ISO 14119 | Low
Material of the actuator | Stainless steel (V2A)
Gross weight | 35 g
Mechanical data
Actuating radius, minimum | 95 mm
Actuator | flexible
Note
Note (General) | minimum actuating radius on rotating guard systems via the wide edge of the actuator 95 mm, adjustable "b" with a hexagonal key wrench AF 2.5 mm minimum actuating radius on rotating guard systems via the narrow edge of the actuator 95 mm, adjustable "b" with a hexagonal key wrench AF 2.5 mm
Schmersal Canada Ltd., 29 Centennial Road, Unit 1, Orangeville, Ontario L9W 1R1 Canada
The details and data referred to have been carefully checked. Images may diverge from original. Further technical data can be found in the manual. Technical amendments and errors possible.
Generated on: 2025-03-26, 3:53 a.m.