## Worksheet
AZM190-B3/1x15
Ordering data
Replacement article number | 101029967
Product type description | AZM190-B3/1x15
Article number (order number) | 131029967
EAN (European Article Number) | 8905236105753
eCl@ss number, version 12.0 | 27-27-26-06
eCl@ss number, version 11.0 | 27-27-26-06
eCl@ss number, version 9.0 | 27-27-26-06
ETIM number, version 7.0 | EC001487
ETIM number, version 6.0 | EC001487
General data
Coding level according to EN ISO 14119 | Low
Gross weight | 80 g
Mechanical data
Actuating radius, minimum | 200 mm
Actuator | flexible
Note
Note (General) | The axis of the hinge must be 25 mm above and in a parallel plane to the top surface of the safety switch. With actuator preset at 15° for small actuating radii minimum actuating radius on rotating guard systems via the narrow edge of the actuator 200 mm
Schmersal Canada Ltd., 29 Centennial Road, Unit 1, Orangeville, Ontario L9W 1R1 Canada
The details and data referred to have been carefully checked. Images may diverge from original. Further technical data can be found in the manual. Technical amendments and errors possible.
Generated on: 2025-02-16, 3:43 p.m.