## Worksheet
SHGV/R01/x1x+x3x
Right-hand side locking cylinder with one actuating head Aluminium enlosure Protection class IP65
Ordering data
Product type description | SHGV/R01/x1x+x3x
eCl@ss number, version 12.0 | 27-27-26-03
eCl@ss number, version 11.0 | 27-27-26-03
eCl@ss number, version 9.0 | 27-27-26-03
ETIM number, version 7.0 | EC002593
ETIM number, version 6.0 | EC002593
Note (Ordering data) | Note: In the order/enquiry, the required key bit numbers "x1x" and the required actuator "x3x" must be indicated (e.g. SHGV/R01/115+BO)! If no lock number is indicated in the order/inquiry, we will supply a lock number at our discretion. The user must ensure that lock numbers are not assigned twice in a single plant (factory site)! If no actuator is specified in the order/enquiry, we supply the default actuator BO. The user must ensure that no double key bit numbers are allocated on one site (company site)!
General data
Standards | EN IEC 60947-5-1
Working principle | mechanical
Housing material | Aluminium / chromated steel
Housing coating material | painted
Material of the cylinder lock | Steel
Colour of the housing | Red
Colour of the key | Silver
Colour of key head | Silver
General data - Features
Number of actuating directions | 4
Number of keys | 1
Mechanical data
Mechanical life, minimum | 100,000 Operations
Holding force | 1,250 N
Latching force | 5 N
Key number | xxx
Mechanical data - Dimensions
Length | 43 mm
Width | 87 mm
Height | 103 mm
Ambient conditions
Degree of protection | IP65
Ambient temperature | -25 ... +70 °C
Storage and transport temperature | -40 ... +80 °C
Restistance to shock | 30 g / 18 ms
Resistant to vibration | Resistance to vibration: 15 g / 10…200 Hz
Other data
Note (applications) | sliding safety guard removable guard hinged safety guard
Schmersal Canada Ltd., 29 Centennial Road, Unit 1, Orangeville, Ontario L9W 1R1 Canada
The details and data referred to have been carefully checked. Images may diverge from original. Further technical data can be found in the manual. Technical amendments and errors possible.
Generated on: 2024-10-20, 6:06 a.m.