## Worksheet
SET BC 2053-2
Additional ball latch for stable latching of light to medium-weight guards For separate mounting on the guard
Ordering data
Product type description | SET BC 2053-2
Article number (order number) | 101115025
EAN (European Article Number) | 4030661100623
eCl@ss number, version 12.0 | 27-27-26-92
eCl@ss number, version 11.0 | 27-27-26-92
eCl@ss number, version 9.0 | 27-27-26-92
ETIM number, version 7.0 | EC002594
ETIM number, version 6.0 | EC002594
General data
Gross weight | 19 g
Mechanical data
Latching force, adjustable to | 100 N
Note
Note (General) | The mounting sets can only be used in conjunction with actuator AZ 15/16-B6.
Schmersal Canada Ltd., 29 Centennial Road, Unit 1, Orangeville, Ontario L9W 1R1 Canada
The details and data referred to have been carefully checked. Images may diverge from original. Further technical data can be found in the manual. Technical amendments and errors possible.
Generated on: 2024-07-07, 12:38 p.m.