## Worksheet
CSS-T
Accessories for series-wiring with serial diagnostics for Sensors
Ordering data
Product type description | CSS-T
Article number (order number) | 101190026
EAN (European Article Number) | 4030661355894
eCl@ss number, version 12.0 | 27-44-01-06
eCl@ss number, version 11.0 | 27-44-01-06
eCl@ss number, version 9.0 | 27-44-01-06
ETIM number, version 7.0 | EC002925
ETIM number, version 6.0 | EC002925
Approvals - Standards
Certificates | cULus
General data
Versions | T-adapter
Connector (electric) | 1 x Male connector, 5-pole 2 x Female connector, 5- and 8-pole
Gross weight | 40 g
Mechanical data - Dimensions
Length | 56 mm
Width | 23.5 mm
Height | 15 mm
Diameter of the ISO-thread | M12
Ambient conditions
Ambient temperature | -25 ... +70 °C
Electrical data
Rated operating voltage | 30 VDC
Operating current | 2,000 mA
Accessory
Recommendation (product combination) | Sensors
Note
Note (General) | With the CSS-T T-adapter, CSS 34 sensors can be daisy-chained.
Schmersal Canada Ltd., 29 Centennial Road, Unit 1, Orangeville, Ontario L9W 1R1 Canada
The details and data referred to have been carefully checked. Images may diverge from original. Further technical data can be found in the manual. Technical amendments and errors possible.
Generated on: 2025-02-23, 6:34 p.m.