## Worksheet
NDP50BL
Large without latching hygienic design Protection class IP69K Mounting hole 22.3 mm
Ordering data
Product type description | NDP50BL
Article number (order number) | 101163570
EAN (European Article Number) | 4250116200139
eCl@ss number, version 12.0 | 27-37-12-12
eCl@ss number, version 11.0 | 27-37-12-12
eCl@ss number, version 9.0 | 27-37-12-12
ETIM number, version 7.0 | EC001038
ETIM number, version 6.0 | EC001038
Approvals - Standards
Certificates | BG cULus
General data
Standards | EN IEC 60947-5-1 EN IEC 60947-1
Versions | Mushroom impact button
Design | Large
Installation conditions (mechanical) | arbitrarily
Sealing type | Membrane Lip gaskets
Material of the operators | ABS
Material of the front ring | ABS, chrome-plated
Material of the bellows | Silicone
Colour of the operating element | Blue
Colour of the front ring | Silver
Colour of the bellows | White
Gross weight | 50 g
General data - Features
Mounting flange | Yes
Fully insulated | Yes
Number of contact elements, maximum | 3
Mechanical data
Mechanical life, minimum | 1,000,000 Operations
Actuating stroke | 5 mm
Actuating force, approx. | 2 N
Mounting | Mounting flange EFM
Tightening torque of the screw | 0.6 Nm
Mechanical data - Dimensions
Height | 45 mm
diameters for the actuating heads | 50 mm
Mounting diameter | 22.3 mm
Thickness, of the front panel, minimum | 1.5 mm
Thickness of the front panel, maximum | 6 mm
Spacing | 50 x 50 mm
Ambient conditions
Degree of protection | IP67 IP69K
Ambient temperature | -25 ... +80 °C
Resistance to vibrations | 10 - 150 Hz (0.5 mm / 5 g)
Restistance to shock | 50 g
Electrical data
Maximum switching frequency | 1,000 /h
Schmersal Canada Ltd., 29 Centennial Road, Unit 1, Orangeville, Ontario L9W 1R1 Canada
The details and data referred to have been carefully checked. Images may diverge from original. Further technical data can be found in the manual. Technical amendments and errors possible.
Generated on: 2024-07-13, 10:48 p.m.