## Worksheet
EDRRS40RT
Metal actuators Key unlatching Projection from front of panel 35 mm
Ordering data
Product type description | EDRRS40RT
Article number (order number) | 101025432
EAN (European Article Number) | 4030661448503
eCl@ss number, version 12.0 | 27-37-12-12
eCl@ss number, version 11.0 | 27-37-12-12
eCl@ss number, version 9.0 | 27-37-12-12
ETIM number, version 7.0 | EC001038
ETIM number, version 6.0 | EC001038
Approvals - Standards
Certificates | cULus
General data
Standards | EN ISO 13850:2006
Versions | Pushbutton
Design | Round
Material of the operators | Brass, coated
Colour of the operating element | Red
Gross weight | 136 g
General data - Features
Safety functions | Yes
Latching | Yes
Mechanical data
Unlocking | Key unlatching
Mechanical life, minimum | 100,000 Operations
Actuating stroke | 5 mm
Mounting | mounting flange
Tightening torque of the screw | 0.6 Nm
Mechanical data - Dimensions
Height | 35 mm
Diameter of cap | 37.5 mm
Mounting diameter | 22.3 mm
Thickness, of the front panel, minimum | 1.5 mm
Thickness of the front panel, maximum | 6 mm
Ambient conditions
Degree of protection | IP65
Ambient temperature | -25 ... +75 °C
Restistance to shock | 30 g / 18 ms
Resistant to vibration | 20 g / 10 ... 150 Hz
Electrical data
Maximale Schalthäufigkeit | 600 /h
Schmersal Canada Ltd., 29 Centennial Road, Unit 1, Orangeville, Ontario L9W 1R1 Canada
The details and data referred to have been carefully checked. Images may diverge from original. Further technical data can be found in the manual. Technical amendments and errors possible.
Generated on: 2025-03-22, 5:29 a.m.