## Worksheet
ACC-IFL-MOCL-H4
For a smooth fitting of the proximity switches with cylindric shape Ø 4 mm
Ordering data
Product type description | ACC-IFL-MOCL-H4
Article number (order number) | 101103610
eCl@ss number, version 12.0 | 27-27-40-92
eCl@ss number, version 11.0 | 27-27-01-92
eCl@ss number, version 9.0 | 27-27-01-92
ETIM number, version 7.0 | EC000127
ETIM number, version 6.0 | EC000127
General data
Material of the terminal fixing | Thermoplastic
Gross weight | 4 g
Mechanical data - Dimensions
Width | 17 mm
Height | 12 mm
Depth | 21 mm
Diameter of the Mounting clamp | 4 mm
Diameter of the Mounting clamp | M4
Schmersal Canada Ltd., 29 Centennial Road, Unit 1, Orangeville, Ontario L9W 1R1 Canada
The details and data referred to have been carefully checked. Images may diverge from original. Further technical data can be found in the manual. Technical amendments and errors possible.
Generated on: 2024-07-07, 3:08 p.m.