## Worksheet
AZM400-B1
Actuator for solenoid interlock AZM400
Ordering data
Product type description | AZM400-B1
Article number (order number) | 103003508
EAN (European Article Number) | 4030661472690
eCl@ss number, version 12.0 | 27-27-26-06
eCl@ss number, version 11.0 | 27-27-26-06
eCl@ss number, version 9.0 | 27-27-26-06
ETIM number, version 7.0 | EC001487
ETIM number, version 6.0 | EC001487
General data
Gross weight | 94 g
Mechanical data
Actuator | straight
Mechanical data - Dimensions
Length of the actuator | 24.3 mm
Width of the actuator | 77.8 mm
Height of the actuator | 44.8 mm
Scope of delivery
Scope of delivery | The safety switch / solenoid interlock and the actuator unit must be ordered separately.: The safety switch / solenoid interlock and the actuator unit must be ordered separately.
Schmersal Canada Ltd., 29 Centennial Road, Unit 1, Orangeville, Ontario L9W 1R1 Canada
The details and data referred to have been carefully checked. Images may diverge from original. Further technical data can be found in the manual. Technical amendments and errors possible.
Generated on: 2024-07-18, 4:16 a.m.