## Worksheet
BS-H50-110-RVA
Roller lever stainless steel - roller diameter 50 mm
Ordering data
Product type description | BS-H50-110-RVA
Article number (order number) | 153028033
EAN (European Article Number) | 4030661535913
eCl@ss number, version 12.0 | 27-27-06-12
eCl@ss number, version 11.0 | 27-27-06-12
eCl@ss number, version 9.0 | 27-27-06-12
ETIM number, version 7.0 | EC001483
ETIM number, version 6.0 | EC001483
General data
Material of the actuator | Stainless steel (V2A)
Gross weight | 277 g
Mechanical data
Roller material | Stainless steel (V2A)
Positionierschritte für den Betätiger | 10 °
Mechanical data - Dimensions
Width of Castor | 18 mm
Diameter of Castor | 50 mm
Length of the lever | 110 mm
Schmersal Canada Ltd., 29 Centennial Road, Unit 1, Orangeville, Ontario L9W 1R1 Canada
The details and data referred to have been carefully checked. Images may diverge from original. Further technical data can be found in the manual. Technical amendments and errors possible.
Generated on: 2025-02-19, 1:35 a.m.