## Worksheet
EX-RDLGB
Illuminated pushbutton Ex-Zone 1 and 21
Ordering data
Product type description | EX-RDLGB
Article number (order number) | 101197348
EAN (European Article Number) | 4030661483566
eCl@ss number, version 12.0 | 27-37-12-11
eCl@ss number, version 11.0 | 27-37-12-11
eCl@ss number, version 9.0 | 27-37-12-11
ETIM number, version 7.0 | EC000223
ETIM number, version 6.0 | EC000223
Approvals - Standards
Certificates | ATEX IECEx INMETRO
Explosion protection
Explosion protection: regulations | EN IEC 60079-0 EN 60079-11 EN 60079-14 EN 60079-31
Explosion protection zones | 1 21 2 22
Explosion protection category | 2G 2D
Explosion protection designation | EX II 2G Ex ib IIC Gb EX II 2D Ex ib IIIC Db
General data
Standards | EN ISO 13849-1 EN IEC 60947-5-1 EN IEC 60947-5-5
Versions | Front plate mounting Illuminated pushbutton
Design | Round Tactile
Material of the identification label | Stainless steel (V4A)
Material of the operators | Plastic
Material of the front ring | Stainless steel (V4A)
Colour of the operating element | Yellow
Colour of the front ring | Silver
Gross weight | 65 g
General data - Features
Number of contact elements, maximum | 2
<table><tr><td>Safety classification</td></tr></table>
Mission time | 20 Year(s)
Safety classification - Safety outputs
B10D Normally-closed contact (NC) | 100,000 Operations
Mechanical data
Actuating stroke | 4 mm
Mounting | central nut
Mechanical data - Dimensions
Height | 11.3 mm
Mounting height | 11 mm
Height of touch surface | 0.8 mm
Diameter of touch surface | 28 mm
Mounting diameter | 22.3 mm
Thickness, of the front panel, minimum | 1.5 mm
Thickness of the front panel, maximum | 6 mm
Ambient conditions
Resistance to vibrations | 5 g
Restistance to shock
Schmersal Canada Ltd., 29 Centennial Road, Unit 1, Orangeville, Ontario L9W 1R1 Canada
The details and data referred to have been carefully checked. Images may diverge from original. Further technical data can be found in the manual. Technical amendments and errors possible.
Generated on: 2025-04-06, 10:44 a.m.