## Worksheet
BPS 33-2326
higher switching distance S ao 8 mm
Ordering data
Product type description | BPS 33-2326
Article number (order number) | 101148482
EAN (European Article Number) | 4030661147222
eCl@ss number, version 12.0 | 27-27-26-06
eCl@ss number, version 11.0 | 27-27-24-04
eCl@ss number, version 9.0 | 27-27-24-04
ETIM number, version 7.0 | EC001487
ETIM number, version 6.0 | EC001487
General data
Housing material | Plastic
Gross weight | 30 g
Mechanical data - Dimensions
Length of the actuator | 88 mm
Width of the actuator | 25 mm
Height of the actuator | 13 mm
Scope of delivery
Note (scope of delivery, number and type) | Befestigungsschrauben nicht im Lieferumfang enthalten
Schmersal Canada Ltd., 29 Centennial Road, Unit 1, Orangeville, Ontario L9W 1R1 Canada
The details and data referred to have been carefully checked. Images may diverge from original. Further technical data can be found in the manual. Technical amendments and errors possible.
Generated on: 2025-05-19, 10:12 p.m.