## Worksheet
STQ441-SC CABLE, RED 7X7 VINYL 3/32-3/16
With red PVC sheath
Ordering data
Product type description | STQ441-SC CABLE, RED 7X7 VINYL 3/32-3/16
Article number (order number) | 103047433
eCl@ss number, version 12.0 | 23-13-01-06
eCl@ss number, version 11.0 | 23-13-01-06
eCl@ss number, version 9.0 | 23-13-01-06
ETIM number, version 7.0 | EC012074
ETIM number, version 6.0 | EC001471
General data
Material | Steel cable plastic coated
Colour of the product | Red (semi-transparent)
Mechanical data - Dimensions
Diameter of the steel core | 3/32 "
Diameter of the pull wire | 3/16 "
Scope of delivery
Note (scope of delivery, number and type) | Sold by the foot. Quantity ordered indicates the continuous length of the cable, in feet.Weight estimated at 0.027 lbs per foot (75 feet = 2.05 lbs)
Schmersal Canada Ltd., 29 Centennial Road, Unit 1, Orangeville, Ontario L9W 1R1 Canada
The details and data referred to have been carefully checked. Images may diverge from original. Further technical data can be found in the manual. Technical amendments and errors possible.
Generated on: 2024-11-20, 1:36 p.m.