## Worksheet
BNS 260-02/01ZG-L 2,0M
| Thermoplastic enclosure small body Concealed mounting possible 26 mm x 36 mm x 13 mm | Long life no mechanical wear Insensitive to transverse misalignment Insensitive to soiling
Ordering data
Product type description | BNS 260-02/01ZG-L 2,0M
Article number (order number) | 101193223
EAN (European Article Number) | 4030661355061
eCl@ss number, version 12.0 | 27-27-44-01
eCl@ss number, version 11.0 | 27-27-24-02
eCl@ss number, version 9.0 | 27-27-24-02
ETIM number, version 7.0 | EC002544
ETIM number, version 6.0 | EC002544
Approvals - Standards
Certificates | cULus
General data
Standards | BG-GS-ET-14 EN IEC 60947-5-3
Coding level according to EN ISO 14119 | Low
Working principle | Magnetic drive
Installation conditions (mechanical) | quasi-flush
Housing material | Glass-fibre, reinforced thermoplastic
Gross weight | 111 g
General data - Features
Coding | Yes
Integral system diagnostics, general | Yes
Number of normally closed (NC) | 3
Number of safety contacts | 2
Number of cable wires | 6
<table><tr><td>Safety classification</td></tr></table>
Standards | EN ISO 13849-1
Mission time | 20 Year(s)
Safety classification - Safety outputs
B10D Normally-closed contact (NC) | 25,000,000 Operations
B10D- Value Normally-closed contact/Normally open contact (NC/NO) | 25,000,000 Operations
Mechanical data
Actuating element | Magnet
Direction of motion | Head-on to the active surface
Mechanical data - Switching distances according EN IEC 60947-5-3
Note (Switching distance Sn) | Axial misalignment, a horizontal and vertical misalignment of the safety sensor and the actuator are tolerated. The possible misalignment depends on the distance of the active surfaces of the sensor and the actuator. The sensor remains active within the tolerance range.
Assured switching distance &quot;ON&quot; Sao | 5 mm
Assured switching distance &quot;OFF&quot; Sar | 15 mm
Mechanical data - Connection technique
Length of cable | 2 m
Termination | Cable
Wire cross-section | 0.25 mm2
Material of the Cable mantle | PVC
Mechanical data - Dimensions
Length of sensor | 13 mm
Width of sensor | 26 mm
Height of sensor | 36 mm
Ambient conditions
Degree of protection | IP67
Ambient temperature | -25 ... +70 °C
Storage and transport temperature | -25 ... +70 °C
Resistance to vibrations | 10 … 55 Hz, amplitude 1 mm
Restistance to shock | 30 g / 11 ms
Ambient conditions - Insulation values
Rated insulation voltage Ui | 75 VDC
Rated impulse withstand voltage Uimp | 0.8 kV
Electrical data
Required rated short-circuit current | 100 A
Switching current, maximum | 0.01 A
Switching capacity, maximum | 0.24 W
Switching element | 3 NC contact
Switching frequency, maximum | 5 Hz
Status indication
Note (Integral System Diagnostics, status ) | The LED is illuminated when the guard is closed.
Scope of delivery
Scope of delivery | Actuator must be ordered separately.
Accessory
Recommendation (actuator) | BPS 260
Recommended safety switchgear | SRB-E-301ST SRB-E-201LC
Note
Note (General) | Contact symbols shown for the closed condition of the guard device. The contact configuration for versions with or without LED is identical.
Wiring example
Note (Wiring diagram) | The contacts S11-S12 and S21-S22 must be integrated in the safety circuit.
Schmersal Canada Ltd., 29 Centennial Road, Unit 1, Orangeville, Ontario L9W 1R1 Canada
The details and data referred to have been carefully checked. Images may diverge from original. Further technical data can be found in the manual. Technical amendments and errors possible.
Generated on: 2024-11-11, 4:47 a.m.