## Worksheet
PWR-30M-SET
With red PVC sheath Ready-to-fit
Ordering data
Product type description | PWR-30M-SET
Article number (order number) | 103003630
EAN (European Article Number) | 4030661484044
eCl@ss number, version 12.0 | 23-17-06-01
eCl@ss number, version 11.0 | 23-17-06-01
eCl@ss number, version 9.0 | 23-17-06-01
ETIM number, version 7.0 | EC011141
ETIM number, version 6.0 | EC001471
General data
Gross weight | 1,650 g
Mechanical data - Dimensions
Length x Width x Height | PVC sheath: 2 mm
Length of the pull wire | 30 m
Diameter of the pull wire | 5 mm
Scope of delivery
Scope of delivery | 2x Wire clamp 3 mm, NIRO 1x Wire thimble 3 mm, NIRO 1x Eyebolt NIRO M8x70 and hexagon nut Pull-wire, 1x 30 m
Schmersal Canada Ltd., 29 Centennial Road, Unit 1, Orangeville, Ontario L9W 1R1 Canada
The details and data referred to have been carefully checked. Images may diverge from original. Further technical data can be found in the manual. Technical amendments and errors possible.
Generated on: 2025-02-25, 3:50 p.m.