## Worksheet
EX-BNS 250-11ZG-3GD 20M
Explosion protection for ATEX Zones 2 and 22 Thermoplastic enclosure Insensitive to transverse misalignment no mechanical wear 64 mm x 29.5 mm x 15.5 mm (incl. protective enclosure)
Ordering data
Product type description | EX-BNS 250-11ZG-3GD 20M
Article number (order number) | 103045523
EAN (European Article Number) | 4030661565118
eCl@ss number, version 12.0 | 27-27-44-01
eCl@ss number, version 11.0 | 27-27-24-02
eCl@ss number, version 9.0 | 27-27-24-02
ETIM number, version 7.0 | EC002544
ETIM number, version 6.0 | EC002544
Approvals - Standards
Certificates | ATEX (Konformitätserklärung)
Explosion protection
Explosion protection: regulations | EN IEC 60079-0 EN IEC 60079-15 EN 60079-31
Explosion protection zones | 2 22
Explosion protection category | 3G 3D
Explosion protection designation | EX II 3G Ex nC IIC T6 Gc X EX II 3D Ex tc IIIC T80°C Dc X
Manufacturer declaration | ATEX Zone 2 and 22
General data
Housing construction form | Block
Installation conditions (mechanical) | not flush
Housing material | Glass-fibre, reinforced thermoplastic
Gross weight | 755 g
General data - Features
Coding | Yes
Integral system diagnostics, general | Yes
Prerequisite evaluation unit | Yes
Number of normally closed (NC) | 1
Number of normally open (NO) | 1
Number of cable wires | 4
<table><tr><td>Safety classification</td></tr></table>
Vorschriften | EN ISO 13849-1
Mission time | 20 Year(s)
Safety classification - Safety outputs
B10D- Value Normally-closed contact/Normally open contact (NC/NO) | 25,000,000 Operations
Mechanical data
Actuating element | Magnet
Impact energy, maximum | 7 J
Direction of motion | Head-on to the active surface
Mechanical data - Switching distances according EN IEC 60947-5-3
Assured switching distance &quot;ON&quot; Sao | 4 mm
Assured switching distance &quot;OFF&quot; Sar | 14 mm
Mechanical data - Connection technique
Length of cable | 20 m
Termination | cable
Wire cross-section | 0.25 mm2
Wire cross-section | 23 AWG
Material of the Cable mantle | PVC
Mechanical data - Dimensions
Length of sensor | 13 mm
Width of sensor | 33 mm
Height of sensor | 25 mm
Ambient conditions
Degree of protection | IP67
Ambient temperature | -25 ... +70 °C
Storage and transport temperature | -25 ... +70 °C
Resistance to vibrations | 10 … 55 Hz, amplitude 1 mm
Restistance to shock | 30 g / 11 ms
Electrical data
Switching voltage, maximum | 24 VDC
Switching current, maximum | 0.1 A
Switching capacity, maximum | 1 W
Switching element | 1 NO contact, 1 NC contacts
Switching frequency, maximum | 5 Hz
Electrical data - Digital Output
Design of control elements | Miscellaneous, Reed contacts
Status indication
Note (Integral System Diagnostics, status ) | The LED is illuminated when the guard door is open.
Scope of delivery
Scope of delivery | Actuator must be ordered separately.
Accessory
Recommendation (actuator) | EX-BPS 250-3G/D
Recommended safety switchgear | SRB-E-301ST SRB-E-201LC
Note
Note (General) | Contact symbols shown for the closed condition of the guard device. The contact configuration for versions with or without LED is identical.
Schmersal Canada Ltd., 29 Centennial Road, Unit 1, Orangeville, Ontario L9W 1R1 Canada
The details and data referred to have been carefully checked. Images may diverge from original. Further technical data can be found in the manual. Technical amendments and errors possible.
Generated on: 2025-03-21, 9:05 a.m.