## Worksheet
MP190
For simple mounting of an AZM190 on profile systems
Ordering data
Product type description | MP190
Article number (order number) | 131029969
EAN (European Article Number) | 8905236105739
eCl@ss number, version 12.0 | 27-27-26-92
eCl@ss number, version 11.0 | 27-27-26-92
eCl@ss number, version 9.0 | 27-27-26-92
ETIM number, version 7.0 | EC002594
ETIM number, version 6.0 | EC002594
General data
Gross weight | 50 g
Note
Note (General) | Mounting of the solenoid interlock and mounting plate on the inside for right-hinged doors For left-hinged doors, the mounting plate with the solenoid interlock must be turned by 180°.
Schmersal Canada Ltd., 29 Centennial Road, Unit 1, Orangeville, Ontario L9W 1R1 Canada
The details and data referred to have been carefully checked. Images may diverge from original. Further technical data can be found in the manual. Technical amendments and errors possible.
Generated on: 2025-03-24, 9:38 p.m.