## Worksheet
Z4V8H 332-11Y-RMS-1583-2
| Metal enclosure Wide range of alternative actuators Good resistance to oil and petroleum spirit 40 mm x 76 mm x 40 mm Actuator heads can be repositioned by 4 x 90° 1 Cable entry M 20 x 1.5 Large contact break | High repeat accuracy of the switching points Gold-plated solid siver contacts Magnetic-storage snap action system Switching system separated from snap action system, providing constant switching point independent of conatct wear Design to EN 50041 only for positioning tasks Lever angle adjustable in 10° steps
Ordering data
Product type description | Z4V8H 332-11Y-RMS-1583-2
Article number (order number) | 131089851
EAN (European Article Number) | 8905236106583
eCl@ss number, version 12.0 | 27-27-26-01
eCl@ss number, version 11.0 | 27-27-26-01
eCl@ss number, version 9.0 | 27-27-26-01
ETIM number, version 7.0 | EC000030
ETIM number, version 6.0 | EC000030
Approvals - Standards
Certificates | CCC
General data
Standards | BG-GS-ET-15 EN IEC 60947-5-1
Housing construction form | Norm construction design
Housing material | Light alloy die-casting
Housing coating material | painted
Lever material | Metal film
<table><tr><td>Safety classification</td></tr></table>
Vorschriften | EN ISO 13849-1
Mission time | 20 Year(s)
Safety classification - Safety outputs
B10D Normally-closed contact (NC) | 20,000,000 Operations
Mechanical data
Actuating element | Roller lever
Roller material | Brass
Mechanical life, minimum | 30,000,000 Operations
Actuating torque, minimum | 0.4 Nm
Mechanical data - connector side B
Connector typ | Female connector
Mechanical data - Dimensions
Length of sensor | 57 mm
Width of sensor | 40 mm
Height of sensor | 173.5 mm
Ambient conditions
Degree of protection | IP65 IP67
Ambient conditions - Insulation values
Rated impulse withstand voltage Uimp | 4 kV
Electrical data
Thermal test current | 6 A
Required rated short-circuit current | 1,000 A
Utilisation category AC-15 | 230 VAC
Utilisation category AC-15 | 2.5 A
Switching principle | Snap action
Maximale Schalthäufigkeit | 3,000 /h
Material of the contacts, electrical | Gold-plated silver (AgNi 15 + Au 0,3µm)
Schmersal Canada Ltd., 29 Centennial Road, Unit 1, Orangeville, Ontario L9W 1R1 Canada
The details and data referred to have been carefully checked. Images may diverge from original. Further technical data can be found in the manual. Technical amendments and errors possible.
Generated on: 2025-03-26, 8:55 a.m.