## Worksheet
ZR 332-11Y-2274
| Metal enclosure Wide range of alternative actuators Good resistance to oil and petroleum spirit 40 mm x 76 mm x 40 mm Actuator heads can be repositioned by 4 x 90° 1 Cable entry M 20 x 1.5 | Large contact break High repeat accuracy of the switching points Gold-plated solid siver contacts Magnetic-storage snap action system Switching system separated from snap action system, providing constant switching point independent of conatct wear Design to EN 50041
Ordering data
Product type description | ZR 332-11Y-2274
Article number (order number) | 131156662
EAN (European Article Number) | 8905236106910
eCl@ss number, version 12.0 | 27-27-26-01
eCl@ss number, version 11.0 | 27-27-26-01
eCl@ss number, version 9.0 | 27-27-26-01
ETIM number, version 7.0 | EC000030
ETIM number, version 6.0 | EC000030
Approvals - Standards
Certificates | CCC
General data
Standards | BG-GS-ET-15 EN IEC 60947-5-1
Housing construction form | Norm construction design
Actuator type to EN 50041 | C
Housing material | Light alloy die-casting
Housing coating material | painted
Gross weight | 249 g
General data - Features
Safety functions | Yes
Number of auxiliary contacts | 1
Number of safety contacts | 1
<table><tr><td>Safety classification</td></tr></table>
Standards | EN IEC 60947-5-1
Mission time | 20 Year(s)
Safety classification - Safety outputs
B10D Normally-closed contact (NC) | 20,000,000 Operations
Mechanical data
Actuating element | Roller plunger
Roller material | Brass
Mechanical lifetime, minimum | 30,000,000 Operations
Actuating force | 31 N
Contact opening | > 2 x 1.25 mm (for complete stroke)
Actuating speed, minimum | 10 mm/min
Repeat accuracy of switching points | 0.02 mm
Mechanical data - Connection technique
Termination | Connector
Cable section, minimum | 1.5 mm²
Cable section, maximum | 2.5 mm²
Note | All indications including the conductor ferrules.
Mechanical data - connector side B
Connector typ | Female connector
Mechanical data - Dimensions
Length of sensor | 40 mm
Width of sensor | 40 mm
Height of sensor | 116.5 mm
Ambient conditions
Degree of protection | IP65 IP67
Ambient temperature | -30 ... +80 °C
Ambient conditions - Insulation values
Rated impulse withstand voltage Uimp | 4 kV
Electrical data
Thermal test current | 6 A
Required rated short-circuit current | 1,000 A
Utilisation category AC-15 | 230 VAC
Utilisation category AC-15 | 2.5 A
Switching element | NO contact, NC contact
Switching principle | Snap action
Bounce duration, maximum | 2.5 ms
Maximale Schalthäufigkeit | 3,000 /h
Switchover time, minimum | 1.5 ms
Material of the contacts, electrical | Gold-plated silver (AgNi 15 + Au 0,3µm)
Schmersal Canada Ltd., 29 Centennial Road, Unit 1, Orangeville, Ontario L9W 1R1 Canada
The details and data referred to have been carefully checked. Images may diverge from original. Further technical data can be found in the manual. Technical amendments and errors possible.
Generated on: 2025-10-11, 7:29 p.m.