## Worksheet
MVH 330-11Y-AUNI-1366
| Metal enclosure Long life 40 mm x 76 mm x 40 mm ( basic component) Suitable for low actuating speeds 1 Cable entry M 20 x 1.5 | free of silicon proved in power station applications Actuator head can be repositioned in steps 4 x 90° Continuous adjustment of lever position 360° Lever can be transposed by 180°
Ordering data
Product type description | MVH 330-11Y-AUNI-1366
Article number (order number) | 131057628
EAN (European Article Number) | 8905236106514
eCl@ss number, version 12.0 | 27-27-06-01
eCl@ss number, version 11.0 | 27-27-06-01
eCl@ss number, version 9.0 | 27-27-06-01
ETIM number, version 7.0 | EC000030
ETIM number, version 6.0 | EC000030
Approvals - Standards
Certificates | cULus CCC
General data
Standards | EN IEC 60947-5-1
Working principle | mechanical
Slide form | Castor
Housing material | Light-alloy diecast, paint finish
Housing coating material | painted
Gross weight | 357 g
Safety classification - Safety outputs
B10D Normally-closed contact (NC) | 20,000,000 Operations
Mechanical data
Actuating element | Roller lever
Roller material | Brass
Actuating speed, minimum | 1 mm/min
Actuating torque | 0.5 Nm
Mechanical data - Connection technique
Wire cross-section | 13 AWG
Mechanical data - Dimensions
Length of sensor | 40 mm
Width of sensor | 40 mm
Height of sensor | 136.5 mm
Width of Castor | 8.5 mm
Diameter of Castor | 20 mm
Ambient conditions
Degree of protection | IP65
Ambient temperature | -30 ... +160 °C
Restistance to shock | 50 g / 6 ms
Ambient conditions - Insulation values
Rated insulation voltage Ui | 250 VAC
Rated impulse withstand voltage Uimp | 4 kV
Electrical data
Thermal test current | 6 A
Utilisation category AC-15 | 230 VAC
Utilisation category AC-15 | 2.5 A
Switching element | NO contact, NC contact
Switching principle | Snap action
Bounce duration, maximum | 1.5 ms
Material of the contacts, electrical | Silver
Schmersal Canada Ltd., 29 Centennial Road, Unit 1, Orangeville, Ontario L9W 1R1 Canada
The details and data referred to have been carefully checked. Images may diverge from original. Further technical data can be found in the manual. Technical amendments and errors possible.
Generated on: 2025-03-06, 1:23 p.m.