## Worksheet
AZM 161CC-12/12RKA- 110/230-1637
| Large wiring compartment Manual release cable entries 4 M 16 x 1.5 Thermoplastic enclosure Double-insulated | Interlock with protection against incorrect locking. 130 mm x 90 mm x 30 mm 6 Contacts Long life
Ordering data
Product type description | AZM 161CC-12/12RKA- 110/230-1637
Article number (order number) | 101217471
EAN (European Article Number) | 4030661412139
eCl@ss number, version 12.0 | 27-27-26-03
eCl@ss number, version 11.0 | 27-27-26-03
eCl@ss number, version 9.0 | 27-27-26-03
ETIM number, version 7.0 | EC002593
ETIM number, version 6.0 | EC002593
Approvals - Standards
Certificates | IFA cULus CCC
General data
Standards | EN ISO 13849-1 EN ISO 14119 EN IEC 60947-5-1
Coding level according to EN ISO 14119 | Low
Working principle | electromechanical
Housing material | Plastic, glass-fibre reinforced thermoplastic, self-extinguishing
Gross weight | 435 g
General data - Features
Power to lock | Yes
Manual release | Yes
Number of actuating directions | 3
Number of auxiliary contacts | 2
Number of safety contacts | 4
<table><tr><td>Safety classification</td></tr></table>
Vorschriften | EN ISO 13849-1
Performance Level, up to | c
Category | 1
B10D Normally-closed contact (NC) | 2,000,000 Operations
Note | Electrical life on request.
B10D Normally-open contact (NO) | 1,000,000 Operations
Note | at 10% Ie and ohmic load
Mission time | 20 Year(s)
<table><tr><td>Safety classification - Fault exclusion</td></tr></table>
Please note: | Can be used when fault exclusion for dangerous damage to the 1-channel mechanism is permissible and sufficient protection against manipulation is guaranteed.
Performance Level, up to | d
Category | 3
Note | for 2-channel use and with suitable logic unit.
Mission time | 20 Year(s)
Mechanical data
Mechanical life, minimum | 1,000,000 Operations
Actuating play in direction of actuation | 5.5 mm
Holding force FZh in accordance with EN ISO 14119 | 2,000 N
Holding force Fmax, maximum | 2,600 N
Latching force | 30 N
Positive break travel | 10 mm
Positive break force per NC contact, minimum | 10 N
Positive break force, minimum | 20 N
Actuating speed, maximum | 2 m/s
Mounting | Screws
Type of the fixing screws | 3x M5
Type of the screw head | Flat head screw
Tightening torque of the fastening screws for the housing cover | 0.6 Nm
Note | The tightening sequence of the cover screws must be observed. This can be found in the attached drawing in the “Pictures” tab.
Mechanical data - Connection technique
Cable entry | 4 x M16 x 1,5
Termination | Cage clamps
Cable section, minimum | 0.25 mm²
Cable section, maximum | 1.5 mm²
Note | All indications including the conductor ferrules.
Allowed type of cable | solid single-wire solid multi-wire flexible
Mechanical data - Dimensions
Length of sensor | 30 mm
Width of sensor | 130 mm
Height of sensor | 90 mm
Ambient conditions
Degree of protection | IP67
Ambient temperature | -30 ... +60 °C
Storage and transport temperature | -30 ... +85 °C
Note (Relative humidity) | non-condensing non-icing
Protection class | II
Permissible installation altitude above sea level, maximum | 2,000 m
Ambient conditions - Insulation values
Rated insulation voltage Ui | 250 VAC
Rated impulse withstand voltage Uimp | 4 kV
Electrical data
Thermal test current | 6 A
Rated control voltage | 110 VAC 230 VAC
Required rated short-circuit current | 1,000 A
Electrical power consumption, maximum | 10 W
Switching element | NO contact, NC contact
Switching principle | slow action, positive break NC contact
Maximale Schalthäufigkeit | 1,000 /h
Material of the contacts, electrical | Gold-plated silver (AgNi 15 + Au 0,3µm)
Electrical data - Magnet control
Magnet switch-on time | 100 %
Test pulse duration, maximum | 5 ms
Test pulse interval, minimum | 50 ms
Electrical data - Safety contacts
Voltage, Utilisation category AC-15 | 230 VAC
Current, Utilisation category AC-15 | 4 A
Voltage, Utilisation category DC-13 | 24 VDC
Current, Utilisation category DC-13 | 2.5 A
Electrical data - Auxiliary contacts
Voltage, Utilisation category AC-15 | 230 VAC
Current, Utilisation category AC-15 | 4 A
Voltage, Utilisation category DC-13 | 24 VDC
Current, Utilisation category DC-13 | 2.5 A
Other data
Note (applications) | sliding safety guard removable guard hinged safety guard
Scope of delivery
Scope of delivery | Actuator must be ordered separately.
Note
Note (General) | Interlocks with the power to lock principle may only be used in special cases after a thorough evaluation of the accident risk, since the guarding device can immediately be opened on failure of the electrical power supply or when the main switch is opened.
Note (Manual release) | For maintenance, installation, etc. For manual release using M5 triangular key, available as accessory
Schmersal Canada Ltd., 29 Centennial Road, Unit 1, Orangeville, Ontario L9W 1R1 Canada
The details and data referred to have been carefully checked. Images may diverge from original. Further technical data can be found in the manual. Technical amendments and errors possible.
Generated on: 2025-04-24, 1:31 p.m.