## Worksheet
NHS63/O.VA-PL.-3050
Main switches 16A - 63A hygienic design Protection class IP69K Mounting hole 22.3 mm
Ordering data
Product type description | NHS63/O.VA-PL.-3050
Article number (order number) | 103039230
EAN (European Article Number) | 4030661551333
eCl@ss number, version 12.0 | 27-37-14-03
eCl@ss number, version 11.0 | 27-37-14-03
eCl@ss number, version 9.0 | 27-37-14-03
ETIM number, version 7.0 | EC000216
ETIM number, version 6.0 | EC000216
General data
Standards | EN IEC 60947-5-1 EN IEC 60204-1 DIN EN 1672-2 ANSI/UL 60947-1 ANSI/UL 60947-4-1A
Versions | Main switches 63A
Design | Large marking plate
Installation conditions (mechanical) | arbitrarily
Toggle | long
Sealing type | Membrane Lip gaskets
Material of the identification label | Stainless steel (V4A)
Material of the bracket | Stainless steel (V4A)
Material of the operators | Plastic
Material of the mounting plate | Stainless steel (V4A)
Material of the front ring | ABS, chrome-plated
Colour of the operating element | Black
Colour of the identification plate | Silver
Colour of the bracket | Silver
Colour of the Contact element | Black
Colour of the front ring | Silver
Colour of the bellows | Black
Gross weight | 600 g
General data - Features
Latching | Yes
Fully insulated | Yes
Number of switch positions | 1
Number of main contacts | 3
Mechanical data
Unlocking | Rotating unlatcher
Latching position | right
Mechanical life, minimum | 100,000 Operations
Switching angle, right | 90 °
Mounting | Screws
Tightening torque of the screw | 0.6 Nm
Mounting position main contacts | 90°
Mechanical data - Connection technique
Termination | Screw terminals
Cable section, minimum | 4 mm², flexibel
Cable section, maximum | 16 mm², flexible
Note | All indications including the conductor ferrules.
Wire cross-section | 4 AWG
Tightening torque of Clips | 2.5 Nm
Mechanical data - Dimensions
Length | 72 mm
Height | 29 mm
Mounting height | 32 mm
Note (Mounting height) | Height in front of the front panel.
Mounting depth | 85 mm
Note (Mounting depth) | Tiefe hinter Frontplatte inklusiv Schaltblock
Length x Width x Height | Diameter Ø: 49 mm
diameters for the actuating heads | 45 mm
Diameter of the front ring | 44.5 mm
Length of the handle | 52 mm
Diameter of the knob | 39 mm
Mounting diameter | 22.3 mm
Thickness, of the front panel, minimum | 1.5 mm
Thickness of the front panel, maximum | 6 mm
Note | Diameter backing plate 100 mm
Ambient conditions
Degree of protection | IP67 IP69
Ambient temperature | +0 ... +80 °C
Restistance to shock | 30 g / 18 ms
Resistant to vibration | 20 g / 10 ... 150 Hz
Ambient conditions - Insulation values
Rated impulse withstand voltage Uimp | 6 kV
Electrical data
Thermal test current | 63 A
Rated operating voltage | 690 VAC
Switching capacity, AC-3 | 22,000 W
Switching capacity, AC-23 | 22,000 W
Switching principle | Slow action
Other data
Note (applications) | Main switch with black toggle Disconnect Switch, Product line B200, Type series B263, 3 pole ON-OFF switch, Front mounting switch
Scope of delivery
Note (scope of delivery, number and type) | ohne Montageplatte, mit Unterlegeschild
Schmersal Canada Ltd., 29 Centennial Road, Unit 1, Orangeville, Ontario L9W 1R1 Canada
The details and data referred to have been carefully checked. Images may diverge from original. Further technical data can be found in the manual. Technical amendments and errors possible.
Generated on: 2025-05-28, 12:07 a.m.