## Worksheet
NDP-65
Emergency stop sticker diameter 65 mm hygienic design Protection class IP69K
Ordering data
Product type description | NDP-65
Article number (order number) | 101165978
EAN (European Article Number) | 4250116200153
eCl@ss number, version 12.0 | 27-37-12-12
eCl@ss number, version 11.0 | 27-37-12-12
eCl@ss number, version 9.0 | 27-37-12-12
ETIM number, version 7.0 | EC001038
ETIM number, version 6.0 | EC001038
General data
Versions | Yellow plate for emergency stop
Design | Sticker diameter 65mm
Installation conditions (mechanical) | Self adhesive
Housing material | Film
Colour of the housing | yellow
Gross weight | 2 g
Schmersal Canada Ltd., 29 Centennial Road, Unit 1, Orangeville, Ontario L9W 1R1 Canada
The details and data referred to have been carefully checked. Images may diverge from original. Further technical data can be found in the manual. Technical amendments and errors possible.
Generated on: 2024-06-02, 8:09 a.m.