## Worksheet
NSK/V4A/GB
for pushbuttons and illuminated pushbuttons hygienic design Protection class IP69K Mounting hole 22.3 mm
Ordering data
Product type description | NSK/V4A/GB
Article number (order number) | 101183505
EAN (European Article Number) | 4030661484525
eCl@ss number, version 12.0 | 27-37-12-25
eCl@ss number, version 11.0 | 27-37-12-25
eCl@ss number, version 9.0 | 27-37-12-25
ETIM number, version 7.0 | EC000624
ETIM number, version 6.0 | EC000624
Approvals - Standards
Certificates | IFA
General data
Versions | Emergency stop protective collar
Design | with yellow shield
Installation conditions (mechanical) | Screw mounting
Housing material | Stainless steel
Colour of the housing | yellow Silver
Gross weight | 150 g
General data - Features
Fully insulated | Yes
Mechanical data
Mounting | Screws
Mechanical data - Dimensions
Length | 74 mm
Width | 85 mm
Height | 12 mm
Ambient conditions
Ambient temperature | -25 ... +80 °C
Restistance to shock | 30 g / 18 ms
Resistant to vibration | 20 g / 10 ... 150 Hz
Schmersal Canada Ltd., 29 Centennial Road, Unit 1, Orangeville, Ontario L9W 1R1 Canada
The details and data referred to have been carefully checked. Images may diverge from original. Further technical data can be found in the manual. Technical amendments and errors possible.
Generated on: 2024-08-16, 12:30 a.m.