## Worksheet
EX-CSS 8-180-2P+D-M-L-3G/D-10M
| Pre-wired cable 7-pole Comfortable diagnostics through sensor LED and electronic signalling output Thermoplastic enclosure Electronic contact-free, coded system Ø M18 Misaligned actuation possible | High repeat accuracy of the switching points Max. length of the sensor chain 200 m Early warning when operating near the limit of the sensor's hysteris range Self-monitoring series-wiring of 16 sensors 2 short-circuit proof PNP safety outputs Explosion protection for ATEX Zones 2 and 22
Ordering data
Product type description | EX-CSS 8-180-2P+D-M-L-3G/D-10M
Article number (order number) | 103011483
EAN (European Article Number) | 4030661478425
eCl@ss number, version 12.0 | 27-27-46-01
eCl@ss number, version 11.0 | 27-27-24-03
eCl@ss number, version 9.0 | 27-27-24-03
ETIM number, version 7.0 | EC001829
ETIM number, version 6.0 | EC001829
Approvals - Standards
Certificates | TÜV UKCA ATEX (Konformitätserklärung)
Explosion protection
Explosion protection: regulations | EN IEC 60079-0 EN IEC 60079-15 EN 60079-31
Explosion protection zones | 2 22
Explosion protection category | 3G 3D
Explosion protection designation | EX II 3G Ex nA IIB T6 Gc X EX II 3G Ex nA IIC T6 Gc X EX II 3D Ex tc IIIC T70°C Dc X
Manufacturer declaration | ATEX Zone 2 and 22
General data
Working principle | inductive
Housing construction form | Cylinder, thread
Installation conditions (mechanical) | not flush
Sensor topology | Sensor for series wiring
Housing material | Glass-fibre, reinforced thermoplastic
Active area | Glass-fibre, reinforced thermoplastic
Material of the nuts | Glass-fibre, reinforced thermoplastic
Reaction time, maximum | 30 ms
Duration of risk, maximum | 30 ms
Gross weight | 533 g
General data - Features
Short circuit detection | Yes
Cross-circuit detection | Yes
Safety functions | Yes
Integral system diagnostics, status | Yes
Number of semi-conductor outputs with signaling function | 1
Number of fail-safe digital outputs | 2
Number of series-wiring of sensors | 16
<table><tr><td>Safety classification</td></tr></table>
Vorschriften | EN ISO 13849-1 EN IEC 61508
Performance Level, up to | e
Category | 4
PFH value | 2.50 x 10⁻⁹ /h
Safety Integrity Level (SIL), suitable for applications in | 3
Mission time | 20 Year(s)
Mechanical data
Impact energy, maximum | 2 J
Tightening torque of nuts, maximum | 3 Nm
Mechanical data - Switching distances
Switch distance, typical | 8 mm
Assured switching distance &quot;ON&quot; Sao | 7 mm
Assured switching distance &quot;OFF&quot; Sar | 10 mm
Note (switching distance) | All switching distances in accordance EN IEC 60947-5-3
Hysteresis (Switching distance), maximum | 0.7 mm
Repeat accuracy R | 0.2 mm
Mechanical data - Connection technique
Length of cable | 10 m
Termination | cable
Terminal connector, Output | 7-pole
Number of cable wires | 7
Wire cross-section | 0.25 mm2
Wire cross-section | 23 AWG
Mechanical data - Dimensions
ISO thread of the sensor | M18
width across flats | 24 BK
Length of sensor | 92 mm
Ambient conditions
Degree of protection | IP65 IP67
Ambient temperature | -25 ... +40 °C
Storage and transport temperature | -25 ... +85 °C
Resistance to vibrations | 10 … 55 Hz, amplitude 1 mm
Restistance to shock | 30 g / 11 ms
Protection class | II
Ambient conditions - Insulation values
Rated insulation voltage Ui | 32 VDC
Rated impulse withstand voltage Uimp | 0.8 kV
Overvoltage category | III
Degree of pollution | 3
Electrical data
Operating voltage | 24 VDC -15 % / +10 %
No-load supply current I0, typical | 50 mA
Rated operating voltage | 24 VDC
Operating current | 1,000 mA
Switching frequency, approx. | 3 Hz
Utilisation category DC-12 | 24 VDC / 0.05 A
Electrical data - Safety digital outputs
Design of control elements | p-type
Voltage drop Ud, maximum | 0.5 V
Leakage current Ir, maximum | 0.5 mA
Voltage, Utilisation category DC-12 | 24 VDC
Current, Utilisation category DC-12 | 0.5 A
Voltage, Utilisation category DC-13 | 24 VDC
Current, Utilisation category DC-13 | 0.5 A
Electrical data - Digital Output
Design of control elements | p-type
Electrical data - Diagnostic outputs
Voltage drop Ud, maximum | 4 V
Voltage, Utilisation category DC-12 | 24 VDC
Current, Utilisation category DC-12 | 0.05 A
Voltage, Utilisation category DC-13 | 24 VDC
Current, Utilisation category DC-13 | 0.05 A
Status indication
Note (LED switching conditions display) | Multi-coloured LED: Green, Red, Yellow
Pin assignment
PIN 1 | A1 Ue Brown
PIN 2 | Y2 Safety output 2 red
PIN 3 | A2 GND Blue
PIN 4 | Y1 Safety output 1 Black
PIN 5 | X1 Safety input 1 violet
PIN 6 | X2 Safety input 2 White
PIN 7 | Signalling output Grey
Scope of delivery
Scope of delivery | Actuator must be ordered separately.
Scope of delivery of mounting material | 2x nuts M18 x 1
Accessory
Recommendation (actuator) | CST 180-1 CST 180-2
Note
Note (General) | Series-wiring of sensors: 16 safety sensors can be switched in series with self-monitoring. In this case, the dual-channel output of a sensor is switched to/inserted into the input of the next sensor. This does not affect the category 4 in accordance with EN ISO 13849-1. The voltage drop over a long sensor chain should be taken into account when planning cable routing. Operating voltage, cross-section and length of the cable, temperature, number of sensors connected, but also the input load of the control monitor all affect the voltage drop over the sensor chain.
Schmersal Canada Ltd., 29 Centennial Road, Unit 1, Orangeville, Ontario L9W 1R1 Canada
The details and data referred to have been carefully checked. Images may diverge from original. Further technical data can be found in the manual. Technical amendments and errors possible.
Generated on: 2025-06-12, 8:41 p.m.