## Worksheet
T4V7H 336-11YR-2079-2
| 1 Cable entry M 20 x 1.5 Lever length infinitely adjustable Also available with large rubber roller and fixed lever Lever angle adjustable in 10° steps Design to EN 50041 Thermoplastic enclosure | only for positioning tasks Double-insulated suitable for elevators Good resistance to oil and petroleum spirit Wide range of alternative actuators Actuator heads can be repositioned by 4 x 90°
Ordering data
Product type description | T4V7H 336-11YR-2079-2
Article number (order number) | 101159314
EAN (European Article Number) | 4030661185880
eCl@ss number, version 12.0 | 27-27-06-01
eCl@ss number, version 11.0 | 27-27-06-01
eCl@ss number, version 9.0 | 27-27-06-01
ETIM number, version 7.0 | EC000030
ETIM number, version 6.0 | EC000030
Approvals - Standards
Certificates | cULus CCC UKCA
General data
Housing construction form | Norm construction design
Housing material | Plastic, glass-fibre-reinforced
Lever material | Metal film
Gross weight | 200 g
General data - Features
Suitable for elevators | Yes
Safety functions | Yes
Number of auxiliary contacts | 1
Number of safety contacts | 1
<table><tr><td>Safety classification</td></tr></table>
Standards | BG-GS-ET-15 EN ISO 13849-1 EN IEC 60947-5-1
Mission time | 20 Year(s)
Safety classification - Safety outputs
B10D Normally-closed contact (NC) | 20,000,000 Operations
Mechanical data
Actuating element | Roller lever
Roller material | rubber
Mechanical life, minimum | 30,000,000 Operations
Actuating speed, maximum | 2.5 m/s
Note (Actuating speed) | Actuating speed with actuating angle 30° to switch axis
Note (Switchover time) | Switchover time in accordance with actuating speed
Actuating torque, minimum | 0.3 Nm
Mechanical data - Connection technique
Termination | Screw terminals M20 x 1.5
Cable section, minimum | 0.75 mm²
Cable section, maximum | 2.5 mm²
Note | All indications including the conductor ferrules.
Mechanical data - Dimensions
Length of sensor | 38 mm
Width of sensor | 40.5 mm
Height of sensor | 176.5 mm
Ambient conditions
Degree of protection | IP65 IP67
Ambient temperature | -30 ... +80 °C
Ambient conditions - Insulation values
Rated insulation voltage Ui | 500 V
Rated impulse withstand voltage Uimp | 6 kV
Electrical data
Thermal test current | 10 A
Required rated short-circuit current | 1,000 A
Utilisation category AC-15 | 230 VAC
Utilisation category AC-15 | 4 A
Utilisation category DC-13 | 24 VDC
Utilisation category DC-13 | 4 A
Switching element | Bistable contact, NC / NO
Switching principle | Slow action
Bounce duration, maximum | 2 ms
Maximum switching frequency | 5,000 /h
Material of the contacts, electrical | Silver
Schmersal Canada Ltd., 29 Centennial Road, Unit 1, Orangeville, Ontario L9W 1R1 Canada
The details and data referred to have been carefully checked. Images may diverge from original. Further technical data can be found in the manual. Technical amendments and errors possible.
Generated on: 2024-10-14, 8:00 a.m.