## Worksheet
S100-PR
Compact miniature construction Economic solution Clearly visible LED light source Polarisation filter integrated Tamper-proof sensor version
Ordering data
Product type description | S100-PR
Article number (order number) | 103040805
EAN (European Article Number) | 4030661555638
eCl@ss number, version 12.0 | 27-27-26-92
eCl@ss number, version 11.0 | 27-27-26-92
eCl@ss number, version 9.0 | 27-27-26-92
ETIM number, version 7.0 | EC002594
ETIM number, version 6.0 | EC002594
General data
Housing material | Plastic
Gross weight | 8 g
Mechanical data
Range, minimum | 10 mm
Range, maximum | 6,000 mm
Mechanical data - Connection technique
Termination | Connector plug M8, 4-pole
Mechanical data - Dimensions
Width of sensor | 12 mm
Height of sensor | 20 mm
Ambient conditions
Degree of protection | IP67
Scope of delivery
Scope of delivery | 1x Reflection light barrier
Schmersal Canada Ltd., 29 Centennial Road, Unit 1, Orangeville, Ontario L9W 1R1 Canada
The details and data referred to have been carefully checked. Images may diverge from original. Further technical data can be found in the manual. Technical amendments and errors possible.
Generated on: 2024-11-27, 8:25 p.m.