## Worksheet
M 687-11-1-8R-I
screw or spade terminals Thermoplastic enclosure
Ordering data
Product type description | M 687-11-1-8R-I
Article number (order number) | 101085741
EAN (European Article Number) | 4030661004198
eCl@ss number, version 12.0 | 27-27-06-01
eCl@ss number, version 11.0 | 27-27-06-01
eCl@ss number, version 9.0 | 27-27-06-01
ETIM number, version 7.0 | EC000030
ETIM number, version 6.0 | EC000030
Approvals - Standards
Certificates | CCC
General data
Standards | EN IEC 60947-5-1
Housing material | thermosetting resin
Material of the actuator | Thermoplastic
Material of the housing cover | Glass-fibre, thermoplastic
Gross weight | 43 g
General data - Features
Number of normally closed (NC) | 1
Number of normally open (NO) | 1
Mechanical data
Mechanical life, minimum | 10,000,000 Operations
Actuating force | 4 N
Contact opening | 2 x 0.5 mm
Ejection force, minimum | 0.8 N
Actuating speed, minimum | 1 mm/min
Repeat accuracy of switching points | 0.02 mm
Mechanical data - Connection technique
Wire cross-section | 2.5 mm2
Ambient conditions
Degree of protection | IP40
Degree of protection of clips or terminals | IP00 (without connector)
Ambient temperature | -30 ... +120 °C
Ambient conditions - Insulation values
Rated insulation voltage Ui | 250 VAC
Rated impulse withstand voltage Uimp | 4 kV
Degree of pollution | 2
Electrical data
Thermal test current | 6 A
Utilisation category AC-15 | 230 VAC
Utilisation category AC-15 | 2.5 A
Switching principle | Snap action with self-cleaning contact
Bounce duration, maximum | 1.5 ms
Maximale Schalthäufigkeit | 10,000 /h
Switchover time, maximum | 10 ms
Material of the contacts, electrical | Gold-plated silver (AgNi 15 + Au 0,3µm)
Schmersal Canada Ltd., 29 Centennial Road, Unit 1, Orangeville, Ontario L9W 1R1 Canada
The details and data referred to have been carefully checked. Images may diverge from original. Further technical data can be found in the manual. Technical amendments and errors possible.
Generated on: 2025-01-20, 5:48 p.m.