## Worksheet
AZ21X/31X-B5
Angled actuator Particularly suitable for sliding doors
Ordering data
Product type description | AZ21X/31X-B5
Article number (order number) | 157000541
eCl@ss number, version 12.0 | 27-27-26-06
eCl@ss number, version 11.0 | 27-27-26-06
eCl@ss number, version 9.0 | 27-27-26-06
ETIM number, version 7.0 | EC001487
ETIM number, version 6.0 | EC001487
General data
Coding level according to EN ISO 14119 | Low
Material of the actuator | Stainless steel (V2A)
Gross weight | 37 g
Mechanical data
Actuator | angled rubber mounting
Mechanical data - Dimensions
Length | 51.8 mm
Width | 32 mm
Height | 27.3 mm
Schmersal Canada Ltd., 29 Centennial Road, Unit 1, Orangeville, Ontario L9W 1R1 Canada
The details and data referred to have been carefully checked. Images may diverge from original. Further technical data can be found in the manual. Technical amendments and errors possible.
Generated on: 2025-01-13, 8:29 a.m.